## values
key | value | units | refs | notes
fan_constant_volume_pressure_rise_value | 640 | Pa | ["NECB2011_S_5.Assumption"]
fan_variable_volume_pressure_rise_value | 1458.33 | Pa |  | Sets the fan pressure rise based on the Prototype buildings inputs which are governed by the flow rate coming through the fan and whether the fan lives inside a unit heater, PTAC, etc. 1000 Pa for supply fan and 458.33 Pa for return fan (accounts for efficiency differences between two fans)
infiltration_constant_term_coefficient | 0 |  | ["NECB2011_S_5.Assumption"]
infiltration_rate_m3_per_s_per_m2 | 0.00025 | m3/s/m2 | ["NECB2011_S_5.Assumption"]
infiltration_temperature_term_coefficient | 0 |  | ["NECB2011_S_5.Assumption"]
infiltration_velocity_squared_term_coefficient | 0 |  | ["Assumption"]
infiltration_velocity_term_coefficient | 0.224 |  | ["Assumption"]
sizing_factor_max_cooling | 1.1 |  | ["NECB2011_S_8.4.4.9(1)"]
sizing_factor_max_heating | 1.3 |  | ["NECB2011_S_8.4.4.9(2)"]
skylight_to_roof_ratio | 0.05 |  | ["NECB2011_S_3.2.1.4(2)"]
skylight_to_roof_ratio_max_value | 0.05 | ratio | ["NECB2011_S_3.2.1.4(2)"]

## formulas
fdwr_formula | ( hdd < 4000.0) ? 0.4 : ( hdd >= 4000.0 and hdd < 7000.0 ) ? ( (2000.0 - 0.2 * hdd) / 3000.00) : 0.2; | ["NECB2011_S_3.2.1.4(1)"] | Requires hdd to be defined to be evaluated in code.
occupancy_sensors_space_types_formula | ( [ 'Storage area','Storage area - refrigerated','Hospital - medical supply'].include?(standard_space_type_name) and floor_area < 100.0) or ( 'Office - enclosed' == standard_space_type_name and floor_area < 25.0) ? true : false | ["NECB2011_S_8.4.4.6(3)"]

## boilers
data_type | table
refs | ["assumption"]
Table
template | fluid_type | fuel_type | condensing | condensing_control | minimum_capacity | maximum_capacity | start_date | end_date | minimum_annual_fuel_utilization_efficiency | minimum_thermal_efficiency | minimum_combustion_efficiency | efffplr | notes
NECB 2011 | Hot Water | Gas |  |  | - | 299999 | 9/9/1919 | 2999-09-09T00:00:00+00:00 | 0.85 |  |  | BOILER-EFFFPLR-NECB2011 | From NECB 2011
NECB 2011 | Hot Water | Gas |  |  | 300000 | 2499999 | 9/9/1919 | 2999-09-09T00:00:00+00:00 |  | 0.83 |  | BOILER-EFFFPLR-NECB2011 | From NECB 2011
NECB 2011 | Hot Water | Gas |  |  | 2500000 | 9.999999999E9 | 9/9/1919 | 2999-09-09T00:00:00+00:00 |  |  | 0.833 | BOILER-EFFFPLR-NECB2011 | From NECB 2011
NECB 2011 | Hot Water | Electric |  |  | 0 | 9.999999999E9 | 9/9/1919 | 2999-09-09T00:00:00+00:00 |  | 1 |  | BOILER-EFFFPLR-NECB2011 | From NECB 2011
NECB 2011 | Hot Water | Oil |  |  | 0 | 299999 | 9/9/1919 | 2999-09-09T00:00:00+00:00 | 0.8 |  |  | BOILER-EFFFPLR-NECB2011 | From NECB 2011
NECB 2011 | Hot Water | Oil |  |  | 300000 | 2499999 | 9/9/1919 | 2999-09-09T00:00:00+00:00 |  | 0.834 |  | BOILER-EFFFPLR-NECB2011 | From NECB 2011
NECB 2011 | Hot Water | Oil |  |  | 2500000 | 9.999999999E9 | 9/9/1919 | 2999-09-09T00:00:00+00:00 |  |  | 0.858 | BOILER-EFFFPLR-NECB2011 | From NECB 2011

## chillers
data_type | table
refs | ["assumption"]
Table
template | cooling_type | condenser_type | compressor_type | absorption_type | variable_speed_drive | minimum_capacity | maximum_capacity | start_date | end_date | minimum_full_load_efficiency | minimum_integrated_part_load_value | capft | eirft | eirfplr | notes
NECB 2011 | WaterCooled |  | Scroll |  |  | 0 | 74.99 | 9/9/1919 | 2999-09-09T00:00:00+00:00 | 0.781 |  | WaterCooled_Scroll_CAPFT_NECB2011 | WaterCooled_Scroll_EIRFT_NECB2011 | WaterCooled_Scroll_EIRFPLR_NECB2011
NECB 2011 | WaterCooled |  | Scroll |  |  | 75 | 149.99 | 9/9/1919 | 2999-09-09T00:00:00+00:00 | 0.774 |  | WaterCooled_Scroll_CAPFT_NECB2011 | WaterCooled_Scroll_EIRFT_NECB2011 | WaterCooled_Scroll_EIRFPLR_NECB2011
NECB 2011 | WaterCooled |  | Scroll |  |  | 150 | 299.99 | 9/9/1919 | 2999-09-09T00:00:00+00:00 | 0.679 |  | WaterCooled_Scroll_CAPFT_NECB2011 | WaterCooled_Scroll_EIRFT_NECB2011 | WaterCooled_Scroll_EIRFPLR_NECB2011
NECB 2011 | WaterCooled |  | Scroll |  |  | 300 | 9999 | 9/9/1919 | 2999-09-09T00:00:00+00:00 | 0.62 |  | WaterCooled_Scroll_CAPFT_NECB2011 | WaterCooled_Scroll_EIRFT_NECB2011 | WaterCooled_Scroll_EIRFPLR_NECB2011
NECB 2011 | WaterCooled |  | Reciprocating |  |  | 0 | 74.99 | 9/9/1919 | 2999-09-09T00:00:00+00:00 | 0.781 |  | WaterCooled_Reciprocating_CAPFT_NECB2011 | WaterCooled_Reciprocating_EIRFT_NECB2011 | WaterCooled_Reciprocating_EIRFPLR_NECB2011
NECB 2011 | WaterCooled |  | Reciprocating |  |  | 75 | 149.99 | 9/9/1919 | 2999-09-09T00:00:00+00:00 | 0.774 |  | WaterCooled_Reciprocating_CAPFT_NECB2011 | WaterCooled_Reciprocating_EIRFT_NECB2011 | WaterCooled_Reciprocating_EIRFPLR_NECB2011
NECB 2011 | WaterCooled |  | Reciprocating |  |  | 150 | 299.99 | 9/9/1919 | 2999-09-09T00:00:00+00:00 | 0.679 |  | WaterCooled_Reciprocating_CAPFT_NECB2011 | WaterCooled_Reciprocating_EIRFT_NECB2011 | WaterCooled_Reciprocating_EIRFPLR_NECB2011
NECB 2011 | WaterCooled |  | Reciprocating |  |  | 300 | 9999 | 9/9/1919 | 2999-09-09T00:00:00+00:00 | 0.62 |  | WaterCooled_Reciprocating_CAPFT_NECB2011 | WaterCooled_Reciprocating_EIRFT_NECB2011 | WaterCooled_Reciprocating_EIRFPLR_NECB2011
NECB 2011 | WaterCooled |  | Rotary Screw |  |  | 0 | 74.99 | 9/9/1919 | 2999-09-09T00:00:00+00:00 | 0.781 |  | WaterCooled_Screw_CAPFT_NECB2011 | WaterCooled_Screw_EIRFT_NECB2011 | WaterCooled_Screw_EIRFPLR_NECB2011
NECB 2011 | WaterCooled |  | Rotary Screw |  |  | 75 | 149.99 | 9/9/1919 | 2999-09-09T00:00:00+00:00 | 0.774 |  | WaterCooled_Screw_CAPFT_NECB2011 | WaterCooled_Screw_EIRFT_NECB2011 | WaterCooled_Screw_EIRFPLR_NECB2011
NECB 2011 | WaterCooled |  | Rotary Screw |  |  | 150 | 299.99 | 9/9/1919 | 2999-09-09T00:00:00+00:00 | 0.679 |  | WaterCooled_Screw_CAPFT_NECB2011 | WaterCooled_Screw_EIRFT_NECB2011 | WaterCooled_Screw_EIRFPLR_NECB2011
NECB 2011 | WaterCooled |  | Rotary Screw |  |  | 300 | 9999 | 9/9/1919 | 2999-09-09T00:00:00+00:00 | 0.62 |  | WaterCooled_Screw_CAPFT_NECB2011 | WaterCooled_Screw_EIRFT_NECB2011 | WaterCooled_Screw_EIRFPLR_NECB2011
NECB 2011 | WaterCooled |  | Centrifugal |  |  | 0 | 74.99 | 9/9/1919 | 2999-09-09T00:00:00+00:00 | 0.781 |  | WaterCooled_Centrifugal_CAPFT_NECB2011 | WaterCooled_Centrifugal_EIRFT_NECB2011 | WaterCooled_Centrifugal_EIRFPLR_NECB2011
NECB 2011 | WaterCooled |  | Centrifugal |  |  | 75 | 149.99 | 9/9/1919 | 2999-09-09T00:00:00+00:00 | 0.774 |  | WaterCooled_Centrifugal_CAPFT_NECB2011 | WaterCooled_Centrifugal_EIRFT_NECB2011 | WaterCooled_Centrifugal_EIRFPLR_NECB2011
NECB 2011 | WaterCooled |  | Centrifugal |  |  | 150 | 299.99 | 9/9/1919 | 2999-09-09T00:00:00+00:00 | 0.679 |  | WaterCooled_Centrifugal_CAPFT_NECB2011 | WaterCooled_Centrifugal_EIRFT_NECB2011 | WaterCooled_Centrifugal_EIRFPLR_NECB2011
NECB 2011 | WaterCooled |  | Centrifugal |  |  | 300 | 9999 | 9/9/1919 | 2999-09-09T00:00:00+00:00 | 0.62 |  | WaterCooled_Centrifugal_CAPFT_NECB2011 | WaterCooled_Centrifugal_EIRFT_NECB2011 | WaterCooled_Centrifugal_EIRFPLR_NECB2011

## construction_properties
data_type | table
refs | ["assumption"]
Table
template | climate_zone_set | operation_type | intended_surface_type | standards_construction_type | building_category | construction | orientation | minimum_percent_of_surface | maximum_percent_of_surface | assembly_maximum_u_value | assembly_maximum_f_factor | assembly_maximum_c_factor | assembly_maximum_solar_heat_gain_coefficient | assembly_minimum_vt_shgc | notes
NECB 2011 | NECB-CNEB ClimatZone 4-8 |  | ExteriorWindow | Nonmetal framing (all) | Nonresidential | U 0.35 SHGC 0.35 Dbl LoE (e2-.1) Tint 6mm/13mm Air |  |  |  | 0.35 |  |  | 0.4
NECB 2011 | NECB-CNEB ClimatZone 4-8 |  | ExteriorDoor | Swinging | Nonresidential | Typical Insulated Metal Door |  |  |  | 0.7
NECB 2011 | NECB-CNEB ClimatZone 4-8 |  | ExteriorDoor | NonSwinging | Nonresidential | Typical Overhead Door |  |  |  | 0.5
NECB 2011 | NECB-CNEB ClimatZone 4-8 |  | ExteriorFloor | Mass | Nonresidential | Typical Insulated Exterior Mass Floor |  |  |  | 0.064
NECB 2011 | NECB-CNEB ClimatZone 4-8 |  | ExteriorRoof | Metal Building | Nonresidential | Typical Insulated Metal Building Roof |  |  |  | 0.049
NECB 2011 | NECB-CNEB ClimatZone 4-8 |  | ExteriorWall | Mass | Nonresidential | Typical Insulated Exterior Mass Wall |  |  |  | 0.08
NECB 2011 | NECB-CNEB ClimatZone 4-8 |  | ExteriorWall | WoodFramed | Nonresidential | Typical Insulated Wood Framed Exterior Wall |  |  |  | 0.051
NECB 2011 | NECB-CNEB ClimatZone 4-8 |  | ExteriorWindow | Metal framing (all other) | Nonresidential | U 0.55 SHGC 0.31 Dbl Ref-D Tint 6mm/6mm Air |  |  |  | 0.55 |  |  | 0.4
NECB 2011 | NECB-CNEB ClimatZone 4-8 |  | GroundContactFloor | Unheated | Nonresidential | Typical Insulated Carpeted 6in Slab Floor |  |  |  |  | 0.54
NECB 2011 | NECB-CNEB ClimatZone 4-8 |  | GroundContactWall | Mass | Nonresidential | Typical Insulated Carpeted 6in Slab Floor | [5 empty] | 0.119
NECB 2011 | NECB-CNEB ClimatZone 4-8 |  | Skylight | Glass with Curb | Nonresidential | U 0.48 SHGC 0.40 Dbl Ref-D Clr 6mm/13mm |  | 0 | 2 | 0.5 |  |  | 0.19
NECB 2011 | NECB-CNEB ClimatZone 4-8 |  | GroundContactRoof | Mass | Nonresidential | Typical Insulated Carpeted 6in Slab Floor | [5 empty] | 0.119
NECB 2011 | NECB-CNEB ClimatZone 4-8 |  | GlassDoor | Nonmetal framing (all) | Nonresidential | U 0.35 SHGC 0.35 Dbl LoE (e2-.1) Tint 6mm/13mm Air |  |  |  | 0.35 |  |  | 0.4
NECB 2011 | NECB-CNEB ClimatZone 4-8 |  | TubularDaylightDome | Glass with Curb | Nonresidential | U 0.48 SHGC 0.40 Dbl Ref-D Clr 6mm/13mm |  | 0 | 2 | 0.5 |  |  | 0.19
NECB 2011 | NECB-CNEB ClimatZone 4-8 |  | TubularDaylightDiffuser | Glass with Curb | Nonresidential | U 0.48 SHGC 0.40 Dbl Ref-D Clr 6mm/13mm |  | 0 | 2 | 0.5 |  |  | 0.19

## constructions
data_type | table
refs | ["assumption"]
Table
name | intended_surface_type | standards_construction_type | insulation_layer | materials
ASHRAE 189.1-2009 ExtWindow ClimateZone 1 | ExteriorWindow |  |  | ["Theoretical Glass [167]"]
ASHRAE 189.1-2009 ExtWindow ClimateZone 2 | ExteriorWindow |  |  | ["Theoretical Glass [197]"]
ASHRAE 189.1-2009 ExtWindow ClimateZone 3 | ExteriorWindow |  |  | ["Theoretical Glass [202]"]
ASHRAE 189.1-2009 ExtWindow ClimateZone 4-5 | ExteriorWindow |  |  | ["Theoretical Glass [207]"]
ASHRAE 189.1-2009 ExtWindow ClimateZone 6 | ExteriorWindow |  |  | ["Theoretical Glass [216]"]
ASHRAE 189.1-2009 ExtWindow ClimateZone 7-8 | ExteriorWindow |  |  | ["Theoretical Glass [221]"]
ASHRAE 189.1-2009 ExtWindow ClimateZone alt-res 4-5 | ExteriorWindow |  |  | ["Theoretical Glass [216]"]
DEER Carpeted 12in Slab Floor | GroundContactFloor | Mass | Typical Insulation | ["Typical Insulation", "12 in. Normalweight Concrete Floor", "Typical Carpet Pad"]
DEER Carpeted 4in Slab Floor | GroundContactFloor | Mass | Typical Insulation | ["Typical Insulation", "4 in. Normalweight Concrete Floor", "Typical Carpet Pad"]
DEER Carpeted 6in Slab Floor | GroundContactFloor | Mass | Typical Insulation | ["Typical Insulation", "6 in. Normalweight Concrete Floor", "Typical Carpet Pad"]
DEER HiRiseResHtlMtl Exterior Mass Roof |  |  |  | []
DEER HiRiseResHtlMtl Exterior Mass Wall |  |  |  | []
DEER HiRiseResHtlMtl Exterior Metal Framed Roof |  |  |  | []
DEER HiRiseResHtlMtl Exterior Metal Framed Wall |  |  |  | []
DEER HiRiseResHtlMtl Exterior Wood Framed Roof |  |  |  | []
DEER HiRiseResHtlMtl Exterior Wood Framed Wall |  |  |  | []
DEER Insulated Exterior Mass Wall |  |  |  | []
DEER Insulated Steel Framed Exterior Wall |  |  |  | []
DEER Insulated Wood Framed Exterior Wall |  |  |  | []
DEER Mass Roof |  |  |  | []
DEER Metal Framed Roof |  |  |  | []
DEER Uncarpeted 12in Slab Floor | GroundContactFloor | Mass | Typical Insulation | ["Typical Insulation", "12 in. Normalweight Concrete Floor"]
DEER Uncarpeted 4in Slab Floor | GroundContactFloor | Mass | Typical Insulation | ["Typical Insulation", "4 in. Normalweight Concrete Floor"]
DEER Uncarpeted 6in Slab Floor | GroundContactFloor | Mass | Typical Insulation | ["Typical Insulation", "6 in. Normalweight Concrete Floor"]
DEER Wood Framed Roof |  |  |  | []
Ground FloorGround_Floor_R11_T2013 | GroundContactFloor |  |  | ["Ground_Floor_R11_T2013", "Plywood - 5/8 in. CBES", "Carpet - 3/4 in. CBES"]
Ground FloorGround_Floor_R17_T2013 | GroundContactFloor |  |  | ["Ground_Floor_R17_T2013", "Plywood - 5/8 in. CBES", "Carpet - 3/4 in. CBES"]
Ground FloorGround_Floor_R22_T2013 | GroundContactFloor |  |  | ["Ground_Floor_R22_T2013", "Plywood - 5/8 in. CBES", "Carpet - 3/4 in. CBES"]
LargeHotel Interior Ceiling | InteriorCeiling |  |  | ["CP02 CARPET PAD", "100mm Normalweight concrete floor", "Nonres_Floor_Insulation"]
LargeHotel Interior Floor | InteriorFloor |  |  | ["Nonres_Floor_Insulation", "100mm Normalweight concrete floor", "CP02 CARPET PAD"]
LargeHotel Interior Wall | InteriorWall |  |  | ["G01 13mm gypsum board", "G01 13mm gypsum board"]
Metal framed wallsW1_R8.60 | ExteriorWall |  | Typical Insulation | ["Stucco - 7/8 in. CBES", "W1_R8.60", "Air - Metal Wall Framing - 16 or 24 in. OC", "Gypsum Board - 1/2 in. CBES"]
Metal framed wallsW2_R11.13 | ExteriorWall |  | Typical Insulation | ["Stucco - 7/8 in. CBES", "W2_R11.13", "Air - Metal Wall Framing - 16 or 24 in. OC", "Gypsum Board - 1/2 in. CBES"]
Metal framed wallsW3_R11.36 | ExteriorWall |  | Typical Insulation | ["Stucco - 7/8 in. CBES", "W3_R11.36", "Air - Metal Wall Framing - 16 or 24 in. OC", "Gypsum Board - 1/2 in. CBES"]
Metal framed wallsW4_R12.62 | ExteriorWall |  | Typical Insulation | ["Stucco - 7/8 in. CBES", "W4_R12.62", "Air - Metal Wall Framing - 16 or 24 in. OC", "Gypsum Board - 1/2 in. CBES"]
Metal framed wallsW_T24_2013_R13.99 | ExteriorWall |  | Typical Insulation | ["Stucco - 7/8 in. CBES", "W_T24_2013_R13.99", "Air - Metal Wall Framing - 16 or 24 in. OC", "Gypsum Board - 1/2 in. CBES"]
Metal framed wallsW_m1_R15 | ExteriorWall |  | Typical Insulation | ["Stucco - 7/8 in. CBES", "W_m1_R15", "Air - Metal Wall Framing - 16 or 24 in. OC", "Gypsum Board - 1/2 in. CBES"]
Metal framed wallsW_m2_R19 | ExteriorWall |  | Typical Insulation | ["Stucco - 7/8 in. CBES", "W_m2_R19", "Air - Metal Wall Framing - 16 or 24 in. OC", "Gypsum Board - 1/2 in. CBES"]
Metal framed wallsW_m3_R21 | ExteriorWall |  | Typical Insulation | ["Stucco - 7/8 in. CBES", "W_m3_R21", "Air - Metal Wall Framing - 16 or 24 in. OC", "Gypsum Board - 1/2 in. CBES"]
Metal roofR1_R14.20 | ExteriorRoof |  | Typical Insulation | ["Metal Standing Seam - 1/16 in. CBES", "R1_R14.20"]
Metal roofR2_R12.90 | ExteriorRoof |  | Typical Insulation | ["Metal Standing Seam - 1/16 in. CBES", "R2_R12.90"]
Metal roofR3_R17.74 | ExteriorRoof |  | Typical Insulation | ["Metal Standing Seam - 1/16 in. CBES", "R3_R17.74"]
Metal roofR4_R20.28 | ExteriorRoof |  | Typical Insulation | ["Metal Standing Seam - 1/16 in. CBES", "R4_R20.28"]
Metal roofR_R30 | ExteriorRoof |  | Typical Insulation | ["Metal Standing Seam - 1/16 in. CBES", "R_R30"]
Metal roofR_R38 | ExteriorRoof |  | Typical Insulation | ["Metal Standing Seam - 1/16 in. CBES", "R_R38"]
Metal roofR_T24_2013_24.86 | ExteriorRoof |  | Typical Insulation | ["Metal Standing Seam - 1/16 in. CBES", "R_T24_2013_24.86"]
NACM_Interior Floor | InteriorFloor |  |  | ["NACM_Carpet 3/4in"]
NACM_Interior Wall | InteriorWall |  |  | ["NACM_Gypsum Board 5/8in", "NACM_Gypsum Board 5/8in"]
Smallhotel 2010 Slab Floor | GroundContactFloor | Mass | Typical Insulation | ["8 in. Normalweight Concrete Floor", "CP02 CARPET PAD"]
Typical Attic Floor | AtticFloor | WoodFramed | Typical Insulation | ["1/2IN Gypsum", "Typical Insulation", "1/2IN Gypsum"]
Typical Attic Soffit | AtticWall |  |  | ["5/8 in. Plywood"]
Typical Built Up Roof | ExteriorRoof | IEAD | Typical Insulation | ["Built-up Roofing", "Typical Insulation", "Metal Surface"]
Typical Built Up Roof - Highly Reflective | ExteriorRoof | IEAD | Typical Insulation | ["Built-up Roofing - Highly Reflective", "Typical Insulation", "Metal Surface"]
Typical Carpeted 4in Slab Floor | ExteriorFloor |  |  | ["MAT-CC05 4 HW CONCRETE", "Typical Carpet Pad"]
Typical Carpeted 6in Slab Floor | GroundContactFloor | Mass |  | ["6 in. Normalweight Concrete Floor", "Typical Carpet Pad"]
Typical Carpeted 8in Slab Floor | GroundContactFloor | Mass |  | ["8 in. Concrete Block Basement Wall", "Typical Carpet Pad"]
Typical IEAD Roof | ExteriorRoof | IEAD | Typical Insulation | ["Roof Membrane", "Typical Insulation", "Metal Roof Surface"]
Typical IEAD Roof - Highly Reflective | ExteriorRoof | IEAD | Typical Insulation | ["Roof Membrane - Highly Reflective", "Typical Insulation", "Metal Roof Surface"]
Typical Insulated Basement Mass Wall | GroundContactWall | Mass | Typical Insulation | ["Typical Insulation", "8 in. Concrete Block Basement Wall"]
Typical Insulated Carpeted 4in Slab Floor | ExteriorFloor |  | Typical Insulation | ["Typical Insulation", "MAT-CC05 4 HW CONCRETE", "Typical Carpet Pad"]
Typical Insulated Carpeted 6in Slab Floor | GroundContactFloor | Mass | Typical Insulation | ["Typical Insulation", "6 in. Normalweight Concrete Floor", "Typical Carpet Pad"]
Typical Insulated Carpeted 8in Slab Floor | GroundContactFloor | Mass | Typical Insulation | ["Typical Insulation", "8 in. Normalweight Concrete Floor", "Typical Carpet Pad"]
Typical Insulated Exterior Mass Floor | ExteriorFloor | Mass | Typical Insulation | ["Typical Insulation", "4 in. Normalweight Concrete Floor", "Typical Carpet Pad"]
Typical Insulated Exterior Mass Floor Ceiling | ExteriorFloor | Mass | Typical Insulation | ["Typical Carpet Pad", "4 in. Normalweight Concrete Floor", "Typical Insulation"]
Typical Insulated Exterior Mass Wall | ExteriorWall | Mass | Typical Insulation | ["1IN Stucco", "8IN CONCRETE HW RefBldg", "Typical Insulation", "1/2IN Gypsum"]
Typical Insulated Interior Wall | InteriorWall | WoodFramed | Typical Insulation | ["25mm Stucco", "5/8 in. Gypsum Board", "Typical Insulation", "Steel Frame/Cavity", "5/8 in. Gypsum Board"]
Typical Insulated Metal Building Roof | ExteriorRoof | Metal | Typical Insulation | ["Metal Roof Surface", "Typical Insulation"]
Typical Insulated Metal Building Roof - Highly Reflective | ExteriorRoof | Metal | Typical Insulation | ["Metal Roof Surface - Highly Reflective", "Typical Insulation"]
Typical Insulated Metal Building Wall | ExteriorWall | Metal | Typical Insulation | ["Metal Siding", "Typical Insulation", "1/2IN Gypsum"]
Typical Insulated Metal Door | ExteriorDoor |  | Typical Insulation | ["F08 Metal surface", "Typical Insulation"]
Typical Insulated Steel Framed Exterior Floor | ExteriorFloor | SteelFramed | Typical Insulation | ["25mm Stucco", "5/8 in. Gypsum Board", "Typical Insulation", "5/8 in. Gypsum Board", "Typical Carpet Pad"]
Typical Insulated Steel Framed Exterior Wall | ExteriorWall | SteelFramed | Typical Insulation | ["25mm Stucco", "5/8 in. Gypsum Board", "Typical Insulation", "5/8 in. Gypsum Board"]
Typical Insulated Wood Framed Exterior Floor | ExteriorFloor | WoodFramed | Typical Insulation | ["25mm Stucco", "5/8 in. Gypsum Board", "Typical Insulation", "5/8 in. Gypsum Board", "Typical Carpet Pad"]
Typical Insulated Wood Framed Exterior Wall | ExteriorWall | WoodFramed | Typical Insulation | ["25mm Stucco", "5/8 in. Gypsum Board", "Typical Insulation", "5/8 in. Gypsum Board"]
Typical Interior Ceiling | InteriorCeiling |  |  | ["CP02 CARPET PAD", "100mm Normalweight concrete floor"]
Typical Interior Door | InteriorDoor |  |  | ["G05 25mm wood"]
Typical Interior Floor | InteriorFloor |  |  | ["100mm Normalweight concrete floor", "CP02 CARPET PAD"]
Typical Interior Partition | InteriorPartition |  |  | ["G05 25mm wood"]
Typical Interior Slab Floor | InteriorFloor | Mass |  | ["4 in. Normalweight Concrete Floor", "Typical Carpet Pad"]
Typical Interior Wall | InteriorWall |  |  | ["G01 13mm gypsum board", "G01 13mm gypsum board"]
Typical Interior Window | InteriorWindow |  |  | ["Clear 3mm"]
Typical Overhead Door | ExteriorDoor | RollUp | Typical Insulation | ["Typical Insulation"]
Typical Uncarpeted 4in Slab Floor | ExteriorFloor |  |  | ["MAT-CC05 4 HW CONCRETE"]
Typical Uncarpeted 6in Slab Floor | GroundContactFloor | Mass |  | ["6 in. Normalweight Concrete Floor"]
Typical Uninsulated Basement Mass Wall | GroundContactWall | Mass |  | ["8 in. Concrete Block Basement Wall"]
Typical Uninsulated Exterior Mass Wall | ExteriorWall | Mass |  | ["1IN Stucco", "8IN CONCRETE HW RefBldg", "1/2IN Gypsum"]
Typical Uninsulated Interior Wall | InteriorWall | WoodFramed |  | ["1/2 in. Gypsum Board", "1/2 in. Gypsum Board"]
Typical Uninsulated Metal Building Roof | ExteriorRoof | Metal |  | ["Metal Roofing"]
Typical Uninsulated Metal Building Roof - Highly Reflective | ExteriorRoof | Metal |  | ["Metal Roofing - Highly Reflective"]
Typical Uninsulated Metal Building Wall | ExteriorWall | Metal |  | ["Metal Siding", "1/2IN Gypsum"]
Typical Uninsulated Metal Roof Attic Roof | AtticRoof | WoodFramed |  | ["Roof Membrane", "Metal Decking"]
Typical Uninsulated Steel Framed Exterior Wall | ExteriorWall | SteelFramed |  | ["Wood Siding", "1/2IN Gypsum"]
Typical Uninsulated Swinging Door | ExteriorDoor | Swinging | Typical Insulation | ["Typical Insulation"]
Typical Uninsulated Wood Joist Attic Roof | AtticRoof |  |  | ["Asphalt Shingles", "5/8 in. Plywood"]
Typical Wood Joist Attic Floor | AtticFloor | WoodFramed | Typical Insulation | ["5/8 in. Gypsum Board", "Typical Insulation"]
Typical Wood Joist Attic Floor Ceiling | AtticFloor | WoodFramed |  | ["Typical Insulation", "5/8 in. Gypsum Board"]
U 0.19 SHGC 0.20 Trp LoE Film (55) Bronze 6mm/13mm Air | ExteriorWindow | Metal framing (all other) |  | ["BRONZE 6MM", "AIR 13MM", "COATED POLY-55", "AIR 13MM", "CLEAR 3MM"]
U 0.24 SHGC 0.11 Dbl LoE Elec Abs Colored 6mm/13mm Arg | ExteriorWindow | Metal framing (all other) |  | ["ECABS-2 COLORED 6MM", "ARGON 13MM", "LoE SPEC SEL CLEAR 6MM Rev"]
U 0.24 SHGC 0.16 Dbl Elec Abs Colored 6mm/13mm Arg | ExteriorWindow | Metal framing (all other) |  | ["ECABS-2 COLORED 6MM", "ARGON 13MM", "CLEAR 6MM"]
U 0.24 SHGC 0.23 Dbl LoE Spec Sel Tint 6mm/13mm Arg | ExteriorWindow | Metal framing (all other) |  | ["LoE SPEC SEL TINT 6MM", "ARGON 13MM", "CLEAR 6MM"]
U 0.25 SHGC 0.40 Dbl LoE (e2-.1) Tint 6mm/13mm Arg | ExteriorWindow | Metal framing (all other) |  | ["LoE TINT 6MM", "ARGON 13MM", "CLEAR 6MM"]
U 0.29 SHGC 0.11 Dbl LoE Elec Ref Colored 6mm/13mm Air | ExteriorWindow | Metal framing (all other) |  | ["ECREF-2 COLORED 6MM", "AIR 13MM", "LoE SPEC SEL CLEAR 6MM Rev"]
U 0.29 SHGC 0.17 Dbl Elec Abs Colored 6mm/13mm Air | ExteriorWindow | Metal framing (all other) |  | ["ECABS-2 COLORED 6MM", "AIR 13MM", "CLEAR 6MM"]
U 0.29 SHGC 0.22 Trp LoE Film (55) Bronze 6mm/6mm Air | ExteriorWindow | Metal framing (all other) |  | ["BRONZE 6MM", "AIR 6MM", "COATED POLY-55", "AIR 6MM", "CLEAR 3MM"]
U 0.30 SHGC 0.40 Dbl LoE (e2-.1) Tint 6mm/13mm Air | ExteriorWindow | Metal framing (all other) |  | ["LoE TINT 6MM", "AIR 13MM", "CLEAR 6MM"]
U 0.33 SHGC 0.11 Dbl LoE Elec Ref Colored 6mm/13mm Air | ExteriorWindow | Metal framing (all other) |  | ["ECREF-2 COLORED 6MM", "AIR 13MM", "LoE SPEC SEL CLEAR 6MM Rev"]
U 0.33 SHGC 0.40 Dbl LoE (e2-.1) Tint 6mm/13mm Air | ExteriorWindow | Metal framing (all other) |  | ["LoE TINT 6MM", "AIR 13MM", "CLEAR 6MM"]
U 0.33 SHGC 0.45 Trp LoE Film (77) Clr 3mm/6mm Air | ExteriorWindow | Metal framing (all other) |  | ["CLEAR 3MM", "AIR 6MM", "COATED POLY-77", "AIR 6MM", "CLEAR 3MM"]
U 0.34 SHGC 0.40 Dbl LoE (e2-.1) Tint 6mm/13mm Air | ExteriorWindow | Metal framing (all other) |  | ["LoE TINT 6MM", "AIR 13MM", "CLEAR 6MM"]
U 0.34 SHGC 0.45 Dbl LoE (e2-.2) Clr 6mm/13mm Air | ExteriorWindow | Metal framing (all other) |  | ["PYR B CLEAR 6MM", "AIR 13MM", "CLEAR 6MM"]
U 0.35 SHGC 0.26 Dbl Ref-C-M Clr 6mm/13mm Arg | ExteriorWindow | Metal framing (all other) |  | ["REF C CLEAR MID 6MM", "ARGON 13MM", "CLEAR 6MM"]
U 0.35 SHGC 0.35 Dbl LoE (e2-.1) Tint 6mm/13mm Air | ExteriorWindow | Metal framing (all other) |  | ["LoE TINT 6MM", "AIR 13MM", "CLEAR 6MM"]
U 0.36 SHGC 0.35 Dbl LoE Spec Sel Tint 6mm/6mm Air | ExteriorWindow | Metal framing (all other) |  | ["LoE SPEC SEL TINT 6MM", "AIR 6MM", "CLEAR 6MM"]
U 0.38 SHGC 0.26 Dbl Ref B-H Tint 6mm/13mm Arg | ExteriorWindow | Metal framing (all other) |  | ["REF B TINT HI 6MM", "ARGON 13MM", "CLEAR 6MM"]
U 0.38 SHGC 0.30 Dbl Ref-B-H Clr 6mm/13mm Arg | ExteriorWindow | Metal framing (all other) |  | ["REF B CLEAR HI 6MM", "ARGON 13MM", "CLEAR 6MM"]
U 0.39 SHGC 0.32 | ExteriorWindow | Metal framing (all other) |  | ["Theoretical Glass 347"]
U 0.39 SHGC 0.38 | ExteriorWindow | Metal framing (all other) |  | ["Theoretical Glass 297"]
U 0.40 SHGC 0.43 Dbl LoE Spec Sel Clr 3mm/6mm/6mm Air | ExteriorWindow | Metal framing (all other) |  | ["LoE SPEC SEL CLEAR 3MM", "AIR 6MM", "CLEAR 6MM"]
U 0.40 SHGC 0.45 | ExteriorWindow | Metal framing (all other) |  | ["ECABS-2 BLEACHED 6MM", "AIR 6MM", "LoE SPEC SEL CLEAR 6MM Rev"]
U 0.42 SHGC 0.35 Dbl LoE (e2-.1) Tint 6mm/6mm Air | ExteriorWindow | Metal framing (all other) |  | ["LoE TINT 6MM", "AIR 6MM", "CLEAR 6MM"]
U 0.42 SHGC 0.40 Dbl LoE (e2-.1) Tint 6mm/6mm Air | ExteriorWindow | Metal framing (all other) |  | ["LoE TINT 6MM", "AIR 6MM", "CLEAR 6MM"]
U 0.42 SHGC 0.45 Dbl Ref-D Clr 6mm/13mm Arg | ExteriorWindow | Metal framing (all other) |  | ["REF D CLEAR 6MM", "ARGON 13MM", "CLEAR 6MM"]
U 0.43 SHGC 0.26 Dbl Ref-B-H Clr 6mm/13mm Air | ExteriorWindow | Metal framing (all other) |  | ["REF B CLEAR HI 6MM", "AIR 13MM", "CLEAR 6MM"]
U 0.43 SHGC 0.29 Dbl LoE Spec Sel Tint 6mm/6mm Air | ExteriorWindow | Metal framing (all other) |  | ["LoE SPEC SEL TINT 6MM", "AIR 6MM", "CLEAR 6MM"]
U 0.44 SHGC 0.20 Dbl Ref-B-H Tint 6mm/13mm Air | ExteriorWindow | Metal framing (all other) |  | ["REF B TINT HI 6MM", "AIR 13MM", "CLEAR 6MM"]
U 0.44 SHGC 0.26 Dbl Ref-B-H Clr 6mm/13mm Air | ExteriorWindow | Metal framing (all other) |  | ["REF B CLEAR HI 6MM", "AIR 13MM", "CLEAR 6MM"]
U 0.45 SHGC 0.31 Dbl Ref-B-H Clr 6mm/13mm Air | ExteriorWindow | Metal framing (all other) |  | ["REF B CLEAR HI 6MM", "AIR 13MM", "CLEAR 6MM"]
U 0.46 SHGC 0.45 Dbl Grey 6mm/13mm Air | ExteriorWindow | Metal framing (all other) |  | ["GREY 6MM", "AIR 13MM", "CLEAR 6MM"]
U 0.48 SHGC 0.40 Dbl Ref-D Clr 6mm/13mm | ExteriorWindow | Metal framing (all other) |  | ["REF D CLEAR 6MM", "AIR 13MM", "CLEAR 6MM"]
U 0.52 SHGC 0.22 Dbl Ref-B-L Clr 6mm/6mm Air | ExteriorWindow | Metal framing (all other) |  | ["REF B CLEAR LO 6MM", "AIR 6MM", "CLEAR 6MM"]
U 0.52 SHGC 0.39 Simple Glazing Window | ExteriorWindow | Metal framing (all other) |  | ["U 0.52 SHGC 0.39 Simple Glazing"]
U 0.52 SHGC 0.40 Dbl Ref-D Clr 6mm/13mm Air | ExteriorWindow | Metal framing (all other) |  | ["REF D CLEAR 6MM", "AIR 13MM", "CLEAR 6MM"]
U 0.52 SHGC 0.49 Simple Glazing Window | ExteriorWindow | Metal framing (all other) |  | ["U 0.52 SHGC 0.49 Simple Glazing"]
U 0.52 SHGC 0.615 Simple Glazing Window | ExteriorWindow | Metal framing (all other) |  | ["U 0.52 SHGC 0.615 Simple Glazing"]
U 0.54 SHGC 0.13 Dbl Ref-A-L Clr 6mm/13mm Air | ExteriorWindow | Metal framing (all other) |  | ["REF A CLEAR LO 6MM", "AIR 13MM", "CLEAR 6MM"]
U 0.54 SHGC 0.18 Dbl Ref-A-M Tint 6mm/6mm Air | ExteriorWindow | Metal framing (all other) |  | ["REF A TINT MID 6MM", "AIR 6MM", "CLEAR 6MM"]
U 0.54 SHGC 0.27 Dbl Ref-C-H Clr 6mm/6mm Air | ExteriorWindow | Metal framing (all other) |  | ["REF C CLEAR HI 6MM", "AIR 6MM", "CLEAR 6MM"]
U 0.55 SHGC 0.25 | ExteriorWindow | Metal framing (all other) |  | ["Glass_2175_LayerAvg", "Gap_1_W_0_0032", "Glass_2022F_LayerAvg"]
U 0.55 SHGC 0.31 Dbl Ref-D Tint 6mm/6mm Air | ExteriorWindow | Metal framing (all other) |  | ["REF D TINT 6MM", "AIR 6MM", "CLEAR 6MM"]
U 0.56 SHGC 0.35 Dbl Ref-D Tint 6mm/6mm | ExteriorWindow | Metal framing (all other) |  | ["REF D TINT 6MM", "AIR 6MM", "CLEAR 6MM"]
U 0.56 SHGC 0.76 Dbl Clr 3mm/6mm Air | ExteriorWindow | Metal framing (all other) |  | ["CLEAR 3MM", "AIR 6MM", "CLEAR 3MM"]
U 0.57 SHGC 0.25 Dbl Ref-C-H Clr 6mm/6mm Air | ExteriorWindow | Metal framing (all other) |  | ["REF C CLEAR HI 6MM", "AIR 6MM", "CLEAR 6MM"]
U 0.57 SHGC 0.39 Dbl Ref-D Clr 6mm/6mm Air | ExteriorWindow | Metal framing (all other) |  | ["REF D CLEAR 6MM", "AIR 6MM", "CLEAR 6MM"]
U 0.57 SHGC 0.49 Dbl Blue 6mm/6mm Air | ExteriorWindow | Metal framing (all other) |  | ["BLUE 6MM", "AIR 6MM", "CLEAR 6MM"]
U 0.58 SHGC 0.19 Simple Glazing Skylight | Skylight | Glass with Curb |  | ["U 0.58 SHGC 0.19 Simple Glazing"]
U 0.58 SHGC 0.36 Simple Glazing Skylight | Skylight | Glass with Curb |  | ["U 0.58 SHGC 0.36 Simple Glazing"]
U 0.59 SHGC 0.36 Simple Glazing Window | ExteriorWindow | Metal framing (all other) |  | ["U 0.59 SHGC 0.36 Simple Glazing"]
U 0.59 SHGC 0.39 Simple Glazing Window | ExteriorWindow | Metal framing (all other) |  | ["U 0.59 SHGC 0.39 Simple Glazing"]
U 0.60 SHGC 0.25 Dbl 2.5mm air |  |  |  | ["Glass_2175_LayerAvg", "Gap_1_W_0_0025", "Glass_2022F_LayerAvg"]
U 0.61 SHGC 0.77 Simple Glazing Skylight |  |  |  | ["U 0.61 SHGC 0.77 Simple Glazing"]
U 0.62 SHGC 0.25 Dbl Ref-C-H Clr 6mm/6mm Air | ExteriorWindow | Metal framing (all other) |  | ["REF C CLEAR HI 6MM", "AIR 6MM", "CLEAR 6MM"]
U 0.62 SHGC 0.39 Dbl Ref-D Clr 6mm/6mm Air | ExteriorWindow | Metal framing (all other) |  | ["REF D CLEAR 6MM", "AIR 6MM", "CLEAR 6MM"]
U 0.62 SHGC 0.41 Simple Glazing Window | ExteriorWindow | Metal framing (all other) |  | ["U 0.62 SHGC 0.41 Simple Glazing"]
U 0.62 SHGC 0.49 Dbl Blue 6mm/6mm Air | ExteriorWindow | Metal framing (all other) |  | ["BLUE 6MM", "AIR 6MM", "CLEAR 6MM"]
U 0.65 SHGC 0.25 Dbl Ref-C-H Clr 6mm/6mm Air | ExteriorWindow | Metal framing (all other) |  | ["REF C CLEAR HI 6MM", "AIR 6MM", "CLEAR 6MM"]
U 0.65 SHGC 0.35 Simple Glazing Skylight |  |  |  | ["U 0.65 SHGC 0.35 Simple Glazing"]
U 0.67 SHGC 0.77 Sgl LoE (e2-.2) Clr 3mm | ExteriorWindow | Metal framing (all other) |  | ["PYR B CLEAR 3MM"]
U 0.69 SHGC 0.19 Simple Glazing Skylight |  |  |  | ["U 0.69 SHGC 0.19 Simple Glazing"]
U 0.69 SHGC 0.36 Simple Glazing Skylight |  |  |  | ["U 0.69 SHGC 0.36 Simple Glazing"]
U 0.69 SHGC 0.39 Simple Glazing Skylight |  |  |  | ["U 0.69 SHGC 0.39 Simple Glazing"]
U 0.69 SHGC 0.49 Simple Glazing Skylight |  |  |  | ["U 0.69 SHGC 0.49 Simple Glazing"]
U 0.69 SHGC 0.64 Simple Glazing Skylight |  |  |  | ["U 0.69 SHGC 0.64 Simple Glazing"]
U 0.69 SHGC 0.68 Simple Glazing Skylight |  |  |  | ["U 0.69 SHGC 0.68 Simple Glazing"]
U 0.71 SHGC 0.25 Dbl Ref-C-H Clr 6mm/6mm Air | ExteriorWindow | Metal framing (all other) |  | ["REF C CLEAR HI 6MM", "AIR 6MM", "CLEAR 6MM"]
U 0.72 SHGC 0.25 Sgl Ref-B-M Tint 6mm | ExteriorWindow | Metal framing (all other) |  | ["REF B TINT MID 6MM"]
U 0.72 SHGC 0.25 Simple Glazing Window | ExteriorWindow | Metal framing (all other) |  | ["U 0.72 SHGC 0.25 Simple Glazing"]
U 0.72 SHGC 0.36 Simple Glazing Window | ExteriorWindow | Metal framing (all other) |  | ["U 0.72 SHGC 0.36 Simple Glazing"]
U 0.72 SHGC 0.39 Simple Glazing Window | ExteriorWindow | Metal framing (all other) |  | ["U 0.72 SHGC 0.39 Simple Glazing"]
U 0.74 SHGC 0.55 Simple Glazing Skylight |  |  |  | ["U 0.74 SHGC 0.55 Simple Glazing"]
U 0.74 SHGC 0.65 Simple Glazing Skylight |  |  |  | ["U 0.74 SHGC 0.65 Simple Glazing"]
U 0.75 SHGC 0.35 Simple Glazing Skylight |  |  |  | ["U 0.75 SHGC 0.35 Simple Glazing"]
U 0.75 SHGC 0.72 Sgl LoE (e2-.2) Clr 6mm | ExteriorWindow | Metal framing (all other) |  | ["PYR B CLEAR 6MM"]
U 0.81 SHGC 0.65 Simple Glazing Skylight |  |  |  | ["U 0.81 SHGC 0.65 Simple Glazing"]
U 0.85 SHGC 0.65 Simple Glazing Skylight |  |  |  | ["U 0.85 SHGC 0.65 Simple Glazing"]
U 0.87 SHGC 0.58 Simple Glazing Skylight |  |  |  | ["U 0.87 SHGC 0.58 Simple Glazing"]
U 0.87 SHGC 0.71 Simple Glazing Skylight |  |  |  | ["U 0.87 SHGC 0.71 Simple Glazing"]
U 0.87 SHGC 0.77 Simple Glazing Skylight |  |  |  | ["U 0.87 SHGC 0.77 Simple Glazing"]
U 0.88 SHGC 0.16 Sgl Ref-A-L Clr 6mm | ExteriorWindow | Metal framing (all other) |  | ["REF A CLEAR LO 6MM"]
U 0.88 SHGC 0.27 Sgl Elec Ref Colored 6mm | ExteriorWindow | Metal framing (all other) |  | ["ECREF-1 COLORED 6MM"]
U 0.98 SHGC 0.19 Simple Glazing Skylight |  |  |  | ["U 0.98 SHGC 0.19 Simple Glazing"]
U 0.98 SHGC 0.36 Simple Glazing Skylight |  |  |  | ["U 0.98 SHGC 0.36 Simple Glazing"]
U 0.98 SHGC 0.45 Sgl Ref-B-H Clr 6mm | ExteriorWindow | Metal framing (all other) |  | ["REF B CLEAR HI 6MM"]
U 0.98 SHGC 0.68 Sgl Ref-B-H Clr 6mm | ExteriorWindow | Metal framing (all other) |  | ["REF B CLEAR HI 6MM"]
U 1.10 SHGC 0.62 Simple Glazing Skylight |  |  |  | ["U 1.10 SHGC 0.62 Simple Glazing"]
U 1.10 SHGC 0.77 Simple Glazing Skylight |  |  |  | ["U 1.10 SHGC 0.77 Simple Glazing"]
U 1.15 SHGC 0.77 Simple Glazing Skylight |  |  |  | ["U 1.15 SHGC 0.77 Simple Glazing"]
U 1.17 SHGC 0.19 Simple Glazing Skylight |  |  |  | ["U 1.17 SHGC 0.19 Simple Glazing"]
U 1.17 SHGC 0.36 Simple Glazing Skylight |  |  |  | ["U 1.17 SHGC 0.36 Simple Glazing"]
U 1.17 SHGC 0.39 Sgl Ref-B-H Clr 6mm | ExteriorWindow | Metal framing (all other) |  | ["REF B CLEAR HI 6MM"]
U 1.17 SHGC 0.39 Simple Glazing Skylight |  |  |  | ["U 1.17 SHGC 0.39 Simple Glazing"]
U 1.17 SHGC 0.49 Sgl Ref-D Clr 6mm | ExteriorWindow | Metal framing (all other) |  | ["REF D CLEAR 6MM"]
U 1.17 SHGC 0.49 Simple Glazing Skylight |  |  |  | ["U 1.17 SHGC 0.49 Simple Glazing"]
U 1.17 SHGC 0.64 Simple Glazing Skylight |  |  |  | ["U 1.17 SHGC 0.64 Simple Glazing"]
U 1.17 SHGC 0.68 Sgl Green 3mm | ExteriorWindow | Metal framing (all other) |  | ["GREEN 3MM"]
U 1.17 SHGC 0.68 Simple Glazing Skylight |  |  |  | ["U 1.17 SHGC 0.68 Simple Glazing"]
U 1.22 SHGC 0.25 Sgl Elec Ref Colored 6mm | ExteriorWindow | Metal framing (all other) |  | ["ECREF-1 COLORED 6MM"]
U 1.22 SHGC 0.25 Simple Glazing Window | ExteriorWindow | Metal framing (all other) |  | ["U 1.22 SHGC 0.25 Simple Glazing"]
U 1.22 SHGC 0.34 Sgl Ref-C-H Clr 6mm | ExteriorWindow | Metal framing (all other) |  | ["REF C CLEAR HI 6MM"]
U 1.22 SHGC 0.39 Sgl Ref-B-H Clr 6mm | ExteriorWindow | Metal framing (all other) |  | ["REF B CLEAR HI 6MM"]
U 1.22 SHGC 0.54 Simple Glazing Window | ExteriorWindow | Metal framing (all other) |  | ["U 1.22 SHGC 0.54 Simple Glazing"]
U 1.22 SHGC 0.61 Sgl Green 6mm | ExteriorWindow | Metal framing (all other) |  | ["GREEN 6MM"]
U 1.30 SHGC 0.27 Simple Glazing Skylight |  |  |  | ["U 1.30 SHGC 0.27 Simple Glazing"]
U 1.30 SHGC 0.34 Simple Glazing Skylight |  |  |  | ["U 1.30 SHGC 0.34 Simple Glazing"]
U 1.30 SHGC 0.62 Simple Glazing Skylight |  |  |  | ["U 1.30 SHGC 0.62 Simple Glazing"]
U 1.30 SHGC 0.65 Simple Glazing Skylight |  |  |  | ["U 1.30 SHGC 0.65 Simple Glazing"]
U 1.36 SHGC 0.19 Simple Glazing Skylight |  |  |  | ["U 1.36 SHGC 0.19 Simple Glazing"]
U 1.36 SHGC 0.36 Simple Glazing Skylight |  |  |  | ["U 1.36 SHGC 0.36 Simple Glazing"]
U 1.36 SHGC 0.39 Simple Glazing Skylight |  |  |  | ["U 1.36 SHGC 0.39 Simple Glazing"]
U 1.36 SHGC 0.61 Simple Glazing Skylight |  |  |  | ["U 1.36 SHGC 0.61 Simple Glazing"]
U 1.70 SHGC 0.36 Simple Glazing Skylight |  |  |  | ["U 1.70 SHGC 0.36 Simple Glazing"]
U 1.80 SHGC 0.36 Simple Glazing Skylight |  |  |  | ["U 1.80 SHGC 0.36 Simple Glazing"]
U 1.90 SHGC 0.27 Simple Glazing Skylight |  |  |  | ["U 1.90 SHGC 0.27 Simple Glazing"]
U 1.90 SHGC 0.34 Simple Glazing Skylight |  |  |  | ["U 1.90 SHGC 0.34 Simple Glazing"]
U 1.90 SHGC 0.39 Simple Glazing Skylight |  |  |  | ["U 1.90 SHGC 0.39 Simple Glazing"]
U 1.90 SHGC 0.65 Simple Glazing Skylight |  |  |  | ["U 1.90 SHGC 0.65 Simple Glazing"]
U 1.98 SHGC 0.16 Simple Glazing Skylight |  |  |  | ["U 1.98 SHGC 0.16 Simple Glazing"]
U 1.98 SHGC 0.19 Simple Glazing Skylight |  |  |  | ["U 1.98 SHGC 0.19 Simple Glazing"]
U 1.98 SHGC 0.36 Sgl Ref-B-H Clr 6mm | ExteriorWindow | Metal framing (all other) |  | ["REF B CLEAR HI 6MM"]
U 1.98 SHGC 0.36 Simple Glazing Skylight |  |  |  | ["U 1.98 SHGC 0.36 Simple Glazing"]
U 1.98 SHGC 0.39 Simple Glazing Skylight |  |  |  | ["U 1.98 SHGC 0.39 Simple Glazing"]
U 1.98 SHGC 0.61 Sgl Green 6mm | ExteriorWindow | Metal framing (all other) |  | ["GREEN 6MM"]
U 1.98 SHGC 0.61 Simple Glazing Skylight | Skylight | Glass with Curb |  | ["U 1.98 SHGC 0.61 Simple Glazing"]
Window10 | ExteriorWindow |  |  | ["Window10"]
Window11 | ExteriorWindow |  |  | ["Window11"]
Window12 | ExteriorWindow |  |  | ["Window12"]
Window2 | ExteriorWindow |  |  | ["Window2"]
Window3 | ExteriorWindow |  |  | ["Window3"]
Window4 | ExteriorWindow |  |  | ["Window4"]
Window5 | ExteriorWindow |  |  | ["Window5"]
Window6 | ExteriorWindow |  |  | ["Window6"]
Window7 | ExteriorWindow |  |  | ["Window7"]
Window8 | ExteriorWindow |  |  | ["Window8"]
Window9 | ExteriorWindow |  |  | ["Window9"]
Window_Skylt_T24_2013 | Skylight |  |  | ["Window_Skylt_T24_2013"]
Window_m1 | ExteriorWindow |  |  | ["Window_m1"]
Window_m2 | ExteriorWindow |  |  | ["Window_m2"]
Window_u2_T24_2013 | ExteriorWindow |  |  | ["Window_u2_T24_2013"]
WoodWallU110 | ExteriorWall |  |  | ["Plywood - 5/8 in.", "Compliance Insulation R6.46", "Air - Metal Wall Framing - 16 or 24 in. OC", "Gypsum Board - 3/8 in."]
ceiling_Metal roof | InteriorCeiling |  |  | ["Metal Standing Seam - 1/16 in.", "ceiling_2_Insulation"]
ext-slab | GroundContactFloor | Mass |  | ["6 in. Normalweight Concrete Floor"]
ext-slab-mass | GroundContactFloor | Mass | CP02 CARPET PAD | ["HW CONCRETE", "CP02 CARPET PAD"]
ext-slab-metal-building | GroundContactFloor | Metal Building |  | ["HW CONCRETE 8 in"]
ext-slab-steel-frame | GroundContactFloor | SteelFramed | CP02 CARPET PAD | ["HW CONCRETE 8 in", "CP02 CARPET PAD"]
int_slab_ceiling_smallhotel | InteriorCeiling |  |  | ["CP02 CARPET PAD", "4 in. Normalweight Concrete Floor"]
int_slab_floor_smallhotel | InteriorFloor |  |  | ["4 in. Normalweight Concrete Floor", "CP02 CARPET PAD"]
int_wall_smallhotel | InteriorWall |  |  | ["1/2 in. Gypsum Board", "1/2 in. Gypsum Board"]
window1 | ExteriorWindow |  |  | ["window1"]

## curves
data_type | table
refs | ["assumption"]
Table
name | category | form | dependent_variable | independent_variable_1 | independent_variable_2 | coeff_1 | coeff_2 | coeff_3 | coeff_4 | coeff_5 | coeff_6 | coeff_7 | coeff_8 | coeff_9 | coeff_10 | minimum_independent_variable_1 | maximum_independent_variable_1 | minimum_independent_variable_2 | maximum_independent_variable_2 | minimum_dependent_variable_output | maximum_dependent_variable_output | notes
BOILER-EFFFPLR-NECB2011 | Boiler | Cubic | FIRRatio | QRatio |  | coeff_1: 0.2901; coeff_2: 2.6664; coeff_3: -3.764; coeff_4: 1.82 | 0 | 1 |  |  |  |  | From NECB 2011
DXCOOL-NECB2011-REF-CAPFFLOW | DX Cooling Coil | Quadratic | QRatio | FlowRatio |  | coeff_1: 1; coeff_2: 0; coeff_3: 0 | 0 | 1 |  |  |  |  | From NECB 2011
DXCOOL-NECB2011-REF-CAPFT | DX Cooling Coil | BiQuadratic | QRatio | Twb | Toadb | 0.86791 | 0.014246 | 0.00055436 | -0.0075575 | 3.3e-05 | -0.0001918 |  |  |  |  | 13 | 24 | 24 | 46 |  |  | From NECB 2011
DXCOOL-NECB2011-REF-COOLEIRFFLOW | DX Cooling Coil | Quadratic | EIRRatio | FlowRatio |  | coeff_1: 1; coeff_2: 0; coeff_3: 0 | 0 | 1 |  |  |  |  | From NECB 2011
DXCOOL-NECB2011-REF-COOLEIRFT | DX Cooling Coil | BiQuadratic | EIRRatio | Twb | Toadb | 0.11694 | 0.028493 | -0.0004112 | 0.021411 | 0.00016103 | -0.0006791 |  |  |  |  | 13 | 24 | 24 | 46 |  |  | From NECB 2011
DXCOOL-NECB2011-REF-COOLPLFFPLR | DX Cooling Coil | Cubic | EIRRatio | QRatio |  | coeff_1: 0.0277; coeff_2: 4.9151; coeff_3: -8.184; coeff_4: 4.2702 | 0.7 | 1 |  |  |  |  | From NECB, curve modified to take into account how PLF is used in E+, and PLF ranges (> 0.7)
DXHEAT-NECB2011-REF-CAPFFLOW | DX Heating Coil | Cubic | QRatio | FlowRatio |  | coeff_1: 0.84; coeff_2: 0.16; coeff_3: 0; coeff_4: 0 | 0.5 | 1.5 |  |  |  |  | From NECB 2011
DXHEAT-NECB2011-REF-CAPFT | DX Heating Coil | Cubic | QRatio | Toadb |  | coeff_1: 0.729; coeff_2: 0.0319; coeff_3: 0.000136; coeff_4: -8.75e-06 | -20 | 20 |  |  |  |  | From NECB 2011
DXHEAT-NECB2011-REF-EIRFFLOW | DX Cooling Coil | Quadratic | EIRRatio | FlowRatio |  | coeff_1: 1.3824; coeff_2: -0.4336; coeff_3: 0.0512 | 0 | 1 |  |  |  |  | From NECB 2011
DXHEAT-NECB2011-REF-EIRFT | DX Heating Coil | Cubic | EIRRatio | Toadb |  | coeff_1: 1.2183; coeff_2: -0.03612; coeff_3: 0.00142; coeff_4: -2.68e-05 | -20 | 20 |  |  |  |  | From NECB 2011
DXHEAT-NECB2011-REF-PLFFPLR | DX Heating Coil | Cubic | EIRRatio | QRatio |  | coeff_1: 0.3696; coeff_2: 2.3362; coeff_3: -2.9577; coeff_4: 1.2596 | 0.7 | 1 |  |  |  |  | From NECB 2011
FURNACE-EFFPLR-NECB2011 | Gas Heating Coil | Cubic | FIRRatio | QRatio |  | coeff_1: 0.7277; coeff_2: 1.0667; coeff_3: -1.5174; coeff_4: 0.7282 | 0 | 1 |  |  |  |  | From NECB 2011
SWH-EFFFPLR-NECB2011 | Water Heater | Cubic | FIRRatio | QRatio |  | coeff_1: 0.7576; coeff_2: 1.0071; coeff_3: -1.4443; coeff_4: 0.6844 | 0 | 1 |  |  |  |  | From NECB 2011
VarVolFan-AFBIFanCurve-NECB2011-FPLR | Fan | Cubic | PwrRatio | FlowRatio |  | coeff_1: -2.4176; coeff_2: 9.5874; coeff_3: -11.559; coeff_4: 5.4009 | 0.68 | 1 |  |  |  |  | From NECB 2011
VarVolFan-AFBIInletVanes-NECB2011-FPLR | Fan | Cubic | PwrRatio | FlowRatio |  | coeff_1: -4.1457; coeff_2: 16.803; coeff_3: -19.471; coeff_4: 7.8488 | 0.5 | 1 |  |  |  |  | From NECB 2011
VarVolFan-FCInletVanes-NECB2011-FPLR | Fan | Cubic | PwrRatio | FlowRatio |  | coeff_1: -0.3477; coeff_2: 4.0976; coeff_3: -5.0024; coeff_4: 2.268 | 0.22 | 1 |  |  |  |  | From NECB 2011
VarVolFan-VSD-NECB2011-FPLR | Fan | Cubic | PwrRatio | FlowRatio |  | coeff_1: 0.1389; coeff_2: 1.7699; coeff_3: -1.615; coeff_4: 0.6996 | 0.04 | 1 |  |  |  |  | From NECB 2011
WaterCooled_Centrifugal_CAPFT_NECB2011 | Electric Chiller | BiQuadratic | QRatio | Tchws | Toadb | 0.70791 | -0.0020066 | -0.002596 | 0.030059 | -0.0010564 | 0.0020457 |  |  |  |  | 5 | 10 | 24 | 35 |  |  | From NECB 2011
WaterCooled_Centrifugal_EIRFPLR_NECB2011 | Electric Chiller | Quadratic | EIRRatio | QRatio |  | coeff_1: 0.17149; coeff_2: 0.5882; coeff_3: 0.23737 | 0 | 1 |  |  |  |  | From NECB 2011
WaterCooled_Centrifugal_EIRFT_NECB2011 | Electric Chiller | BiQuadratic | EIRRatio | Tchws | Toadb | 0.56052 | -0.013782 | 6.5642e-05 | 0.013219 | 0.0002686 | -0.00050113 |  |  |  |  | 5 | 10 | 24 | 35 |  |  | From NECB 2011
WaterCooled_Reciprocating_CAPFT_NECB2011 | Electric Chiller | BiQuadratic | QRatio | Tchws | Toadb | 1.0303 | 0.03347 | 0.00023639 | -0.0072959 | -2.3166e-05 | -0.00014894 |  |  |  |  | 5 | 10 | 24 | 35 |  |  | From NECB 2011
WaterCooled_Reciprocating_EIRFPLR_NECB2011 | Electric Chiller | Quadratic | EIRRatio | QRatio |  | coeff_1: 0.081441; coeff_2: 0.41927; coeff_3: 0.4994 | 0 | 1 |  |  |  |  | From NECB 2011
WaterCooled_Reciprocating_EIRFT_NECB2011 | Electric Chiller | BiQuadratic | EIRRatio | Tchws | Toadb | 0.4997 | -0.013084 | 0.00026642 | 0.016592 | 0.00018539 | -0.00037565 |  |  |  |  | 5 | 10 | 24 | 35 |  |  | From NECB 2011
WaterCooled_Screw_CAPFT_NECB2011 | Electric Chiller | BiQuadratic | QRatio | Tchws | Toadb | 0.813 | -0.014253 | -0.001618 | 0.026384 | -0.00091543 | 0.001696 |  |  |  |  | 5 | 10 | 24 | 35 |  |  | From NECB 2011
WaterCooled_Screw_EIRFPLR_NECB2011 | Electric Chiller | Quadratic | EIRRatio | QRatio |  | coeff_1: 0.33019; coeff_2: 0.23554; coeff_3: 0.46071 | 0 | 1 |  |  |  |  | From NECB 2011
WaterCooled_Screw_EIRFT_NECB2011 | Electric Chiller | BiQuadratic | EIRRatio | Tchws | Toadb | 0.6381 | 0.0063016 | 0.00092327 | -0.0045529 | 0.00082568 | -0.0015615 |  |  |  |  | 5 | 10 | 24 | 35 |  |  | From NECB 2011
WaterCooled_Scroll_CAPFT_NECB2011 | Electric Chiller | BiQuadratic | QRatio | Tchws | Toadb | 0.94418 | 0.03371 | 9.7556e-05 | -0.0032211 | -4.9183e-05 | -0.00017758 |  |  |  |  | 5 | 10 | 24 | 35 |  |  | From NECB 2011
WaterCooled_Scroll_EIRFPLR_NECB2011 | Electric Chiller | Quadratic | EIRRatio | QRatio |  | coeff_1: 0.04412; coeff_2: 0.64037; coeff_3: 0.31955 | 0 | 1 |  |  |  |  | From NECB 2011
WaterCooled_Scroll_EIRFT_NECB2011 | Electric Chiller | BiQuadratic | EIRRatio | Tchws | Toadb | 0.72739 | -0.011892 | 0.00054118 | 0.0018793 | 0.00047346 | -0.00071147 |  |  |  |  | 5 | 10 | 24 | 35 |  |  | From NECB 2011

## heat_pumps
data_type | table
refs | ["assumption"]
Table
template | cooling_type | heating_type | subcategory | minimum_capacity | maximum_capacity | start_date | end_date | minimum_seasonal_efficiency | minimum_full_load_efficiency | minimum_iplv | minimum_integrated_energy_efficiency_ratio | pthp_eer_coefficient_1 | pthp_eer_coefficient_2 | cool_cap_ft | cool_cap_fflow | cool_eir_ft | cool_eir_fflow | cool_plf_fplr | notes
NECB 2011 | AirCooled | Electric Resistance or None | Single Package | 0 | 65000 | 9/9/1919 | 2999-09-09T00:00:00+00:00 |  | 10 |  |  |  |  | DXCOOL-NECB2011-REF-CAPFT | DXCOOL-NECB2011-REF-CAPFFLOW | DXCOOL-NECB2011-REF-COOLEIRFT | DXCOOL-NECB2011-REF-COOLEIRFFLOW | DXCOOL-NECB2011-REF-COOLPLFFPLR | From NECB 2011, Table 5.2.12.1
NECB 2011 | AirCooled | All Other | Single Package | 0 | 65000 | 9/9/1919 | 2999-09-09T00:00:00+00:00 |  | 10 |  |  |  |  | DXCOOL-NECB2011-REF-CAPFT | DXCOOL-NECB2011-REF-CAPFFLOW | DXCOOL-NECB2011-REF-COOLEIRFT | DXCOOL-NECB2011-REF-COOLEIRFFLOW | DXCOOL-NECB2011-REF-COOLPLFFPLR
NECB 2011 | AirCooled | Electric Resistance or None | Split System | 0 | 65000 | 9/9/1919 | 2999-09-09T00:00:00+00:00 |  | 10 |  |  |  |  | DXCOOL-NECB2011-REF-CAPFT | DXCOOL-NECB2011-REF-CAPFFLOW | DXCOOL-NECB2011-REF-COOLEIRFT | DXCOOL-NECB2011-REF-COOLEIRFFLOW | DXCOOL-NECB2011-REF-COOLPLFFPLR | From NECB 2011, Table 5.2.12.1
NECB 2011 | AirCooled | All Other | Split System | 0 | 65000 | 9/9/1919 | 2999-09-09T00:00:00+00:00 |  | 10 |  |  |  |  | DXCOOL-NECB2011-REF-CAPFT | DXCOOL-NECB2011-REF-CAPFFLOW | DXCOOL-NECB2011-REF-COOLEIRFT | DXCOOL-NECB2011-REF-COOLEIRFFLOW | DXCOOL-NECB2011-REF-COOLPLFFPLR
NECB 2011 | AirCooled | Electric Resistance or None | Single Package | 65001 | 136480 | 9/9/1919 | 2999-09-09T00:00:00+00:00 |  | 9.26 |  |  |  |  | DXCOOL-NECB2011-REF-CAPFT | DXCOOL-NECB2011-REF-CAPFFLOW | DXCOOL-NECB2011-REF-COOLEIRFT | DXCOOL-NECB2011-REF-COOLEIRFFLOW | DXCOOL-NECB2011-REF-COOLPLFFPLR | From NECB 2011, Table 5.2.12.1
NECB 2011 | AirCooled | All Other | Single Package | 65001 | 136480 | 9/9/1919 | 2999-09-09T00:00:00+00:00 |  | 9.08 |  |  |  |  | DXCOOL-NECB2011-REF-CAPFT | DXCOOL-NECB2011-REF-CAPFFLOW | DXCOOL-NECB2011-REF-COOLEIRFT | DXCOOL-NECB2011-REF-COOLEIRFFLOW | DXCOOL-NECB2011-REF-COOLPLFFPLR
NECB 2011 | AirCooled | Electric Resistance or None | Split System | 65001 | 136480 | 9/9/1919 | 2999-09-09T00:00:00+00:00 |  | 9.26 |  |  |  |  | DXCOOL-NECB2011-REF-CAPFT | DXCOOL-NECB2011-REF-CAPFFLOW | DXCOOL-NECB2011-REF-COOLEIRFT | DXCOOL-NECB2011-REF-COOLEIRFFLOW | DXCOOL-NECB2011-REF-COOLPLFFPLR | From NECB 2011, Table 5.2.12.1
NECB 2011 | AirCooled | All Other | Split System | 65001 | 136480 | 9/9/1919 | 2999-09-09T00:00:00+00:00 |  | 9.08 |  |  |  |  | DXCOOL-NECB2011-REF-CAPFT | DXCOOL-NECB2011-REF-CAPFFLOW | DXCOOL-NECB2011-REF-COOLEIRFT | DXCOOL-NECB2011-REF-COOLEIRFFLOW | DXCOOL-NECB2011-REF-COOLPLFFPLR
NECB 2011 | AirCooled | Electric Resistance or None | Single Package | 136481 | 238840 | 9/9/1919 | 2999-09-09T00:00:00+00:00 |  | 8.9 |  |  |  |  | DXCOOL-NECB2011-REF-CAPFT | DXCOOL-NECB2011-REF-CAPFFLOW | DXCOOL-NECB2011-REF-COOLEIRFT | DXCOOL-NECB2011-REF-COOLEIRFFLOW | DXCOOL-NECB2011-REF-COOLPLFFPLR | From NECB 2011, Table 5.2.12.1
NECB 2011 | AirCooled | All Other | Single Package | 136481 | 238840 | 9/9/1919 | 2999-09-09T00:00:00+00:00 |  | 8.72 |  |  |  |  | DXCOOL-NECB2011-REF-CAPFT | DXCOOL-NECB2011-REF-CAPFFLOW | DXCOOL-NECB2011-REF-COOLEIRFT | DXCOOL-NECB2011-REF-COOLEIRFFLOW | DXCOOL-NECB2011-REF-COOLPLFFPLR
NECB 2011 | AirCooled | Electric Resistance or None | Split System | 136841 | 238840 | 9/9/1919 | 2999-09-09T00:00:00+00:00 |  | 8.9 |  |  |  |  | DXCOOL-NECB2011-REF-CAPFT | DXCOOL-NECB2011-REF-CAPFFLOW | DXCOOL-NECB2011-REF-COOLEIRFT | DXCOOL-NECB2011-REF-COOLEIRFFLOW | DXCOOL-NECB2011-REF-COOLPLFFPLR | From NECB 2011, Table 5.2.12.1
NECB 2011 | AirCooled | All Other | Split System | 136841 | 238840 | 9/9/1919 | 2999-09-09T00:00:00+00:00 |  | 8.72 |  |  |  |  | DXCOOL-NECB2011-REF-CAPFT | DXCOOL-NECB2011-REF-CAPFFLOW | DXCOOL-NECB2011-REF-COOLEIRFT | DXCOOL-NECB2011-REF-COOLEIRFFLOW | DXCOOL-NECB2011-REF-COOLPLFFPLR
NECB 2011 | AirCooled | Electric Resistance or None | Single Package | 238841 | 9999999 | 9/9/1919 | 2999-09-09T00:00:00+00:00 |  | 7.94 |  |  |  |  | DXCOOL-NECB2011-REF-CAPFT | DXCOOL-NECB2011-REF-CAPFFLOW | DXCOOL-NECB2011-REF-COOLEIRFT | DXCOOL-NECB2011-REF-COOLEIRFFLOW | DXCOOL-NECB2011-REF-COOLPLFFPLR | From NECB 2011, Table 5.2.12.1
NECB 2011 | AirCooled | All Other | Single Package | 238841 | 9999999 | 9/9/1919 | 2999-09-09T00:00:00+00:00 |  | 7.76 |  |  |  |  | DXCOOL-NECB2011-REF-CAPFT | DXCOOL-NECB2011-REF-CAPFFLOW | DXCOOL-NECB2011-REF-COOLEIRFT | DXCOOL-NECB2011-REF-COOLEIRFFLOW | DXCOOL-NECB2011-REF-COOLPLFFPLR
NECB 2011 | AirCooled | Electric Resistance or None | Split System | 238841 | 9999999 | 9/9/1919 | 2999-09-09T00:00:00+00:00 |  | 7.94 |  |  |  |  | DXCOOL-NECB2011-REF-CAPFT | DXCOOL-NECB2011-REF-CAPFFLOW | DXCOOL-NECB2011-REF-COOLEIRFT | DXCOOL-NECB2011-REF-COOLEIRFFLOW | DXCOOL-NECB2011-REF-COOLPLFFPLR | From NECB 2011, Table 5.2.12.1
NECB 2011 | AirCooled | All Other | Split System | 238841 | 9999999 | 9/9/1919 | 2999-09-09T00:00:00+00:00 |  | 7.76 |  |  |  |  | DXCOOL-NECB2011-REF-CAPFT | DXCOOL-NECB2011-REF-CAPFFLOW | DXCOOL-NECB2011-REF-COOLEIRFT | DXCOOL-NECB2011-REF-COOLEIRFFLOW | DXCOOL-NECB2011-REF-COOLPLFFPLR

## heat_pumps_heating
data_type | table
refs | ["assumption"]
Table
template | cooling_type | subcategory | minimum_capacity | maximum_capacity | start_date | end_date | minimum_heating_seasonal_performance_factor | minimum_coefficient_of_performance_heating | minimum_energy_efficiency_ratio | pthp_cop_coefficient_1 | pthp_cop_coefficient_2 | heat_cap_ft | heat_cap_fflow | heat_eir_ft | heat_eir_fflow | heat_plf_fplr | notes
NECB 2011 | AirCooled | Single Package | 0 | 65000 | 9/9/1919 | 2999-09-09T00:00:00+00:00 |  |  | 8.9 |  |  | DXHEAT-NECB2011-REF-CAPFT | DXHEAT-NECB2011-REF-CAPFFLOW | DXHEAT-NECB2011-REF-EIRFT | DXHEAT-NECB2011-REF-EIRFFLOW | DXHEAT-NECB2011-REF-PLFFPLR | From NECB 2011, Table 5.2.12.1
NECB 2011 | AirCooled | Split System | 0 | 65000 | 9/9/1919 | 2999-09-09T00:00:00+00:00 |  |  | 8.9 |  |  | DXHEAT-NECB2011-REF-CAPFT | DXHEAT-NECB2011-REF-CAPFFLOW | DXHEAT-NECB2011-REF-EIRFT | DXHEAT-NECB2011-REF-EIRFFLOW | DXHEAT-NECB2011-REF-PLFFPLR | From NECB 2011, Table 5.2.12.1
NECB 2011 | AirCooled | Single Package | 65001 | 238840 | 9/9/1919 | 2999-09-09T00:00:00+00:00 |  |  | 9.5 |  |  | DXHEAT-NECB2011-REF-CAPFT | DXHEAT-NECB2011-REF-CAPFFLOW | DXHEAT-NECB2011-REF-EIRFT | DXHEAT-NECB2011-REF-EIRFFLOW | DXHEAT-NECB2011-REF-PLFFPLR | From NECB 2011, Table 5.2.12.1
NECB 2011 | AirCooled | Split System | 65001 | 238840 | 9/9/1919 | 2999-09-09T00:00:00+00:00 |  |  | 9.5 |  |  | DXHEAT-NECB2011-REF-CAPFT | DXHEAT-NECB2011-REF-CAPFFLOW | DXHEAT-NECB2011-REF-EIRFT | DXHEAT-NECB2011-REF-EIRFFLOW | DXHEAT-NECB2011-REF-PLFFPLR | From NECB 2011, Table 5.2.12.1
NECB 2011 | AirCooled | Single Package | 238841 | 9999999 | 9/9/1919 | 2999-09-09T00:00:00+00:00 |  |  | 9.2 |  |  | DXHEAT-NECB2011-REF-CAPFT | DXHEAT-NECB2011-REF-CAPFFLOW | DXHEAT-NECB2011-REF-EIRFT | DXHEAT-NECB2011-REF-EIRFFLOW | DXHEAT-NECB2011-REF-PLFFPLR | From NECB 2011, Table 5.2.12.1
NECB 2011 | AirCooled | Split System | 238841 | 9999999 | 9/9/1919 | 2999-09-09T00:00:00+00:00 |  |  | 9.2 |  |  | DXHEAT-NECB2011-REF-CAPFT | DXHEAT-NECB2011-REF-CAPFFLOW | DXHEAT-NECB2011-REF-EIRFT | DXHEAT-NECB2011-REF-EIRFFLOW | DXHEAT-NECB2011-REF-PLFFPLR | From NECB 2011, Table 5.2.12.1

## materials
data_type | table
refs | ["assumption"]
Table
name | material_type | roughness | thickness | conductivity | resistance | density | specific_heat | thermal_absorptance | solar_absorptance | visible_absorptance | gas_type | u_factor | solar_heat_gain_coefficient | visible_transmittance | optical_data_type | solar_transmittance_at_normal_incidence | front_side_solar_reflectance_at_normal_incidence | back_side_solar_reflectance_at_normal_incidence | visible_transmittance_at_normal_incidence | front_side_visible_reflectance_at_normal_incidence | back_side_visible_reflectance_at_normal_incidence | infrared_transmittance_at_normal_incidence | front_side_infrared_hemispherical_emissivity | back_side_infrared_hemispherical_emissivity | dirt_correction_factor_for_solar_and_visible_transmittance | solar_diffusing | material_standard | material_standard_source | code_category | code_identifier | framing_material | framing_configuration | framing_depth | framing_size | cavity_insulation | notes
1 Coat Stucco | StandardOpaqueMaterial | MediumRough | 0.38 | 5.0004 | 0.075994 | 115.81 | 0.2 | [19 empty] | CEC Title24-2013 | CEC RJ | Masonry Materials | 1 Coat Stucco | [5 empty] | From CEC Title24 2013
1/2 in. Gypsum Board | StandardOpaqueMaterial | Smooth | 0.5 | 1.1094 | 0.45071 | 49.9424 | 0.26034 | 0.9 | 0.7 | 0.5
1/2IN Gypsum | StandardOpaqueMaterial | Smooth | 0.5 | 1.1094 | 0.45071 | 48.9997 | 0.19824 | 0.9 | 0.4 | 0.4
10 PSF Roof - 1 in. | StandardOpaqueMaterial | VeryRough | 1 | 12.0048 | 0.0833 | 120 | 0.2 | [19 empty] | CEC Title24-2013 | CEC Bruce | Roofing | 10 PSF Roof - 1 in. | [5 empty] | From CEC Title24 2013
100mm Normalweight concrete floor | StandardOpaqueMaterial | MediumRough | 4 | 16.0194 | 0.2497 | 144.9578 | 0.19885
12 in. Normalweight Concrete Floor | StandardOpaqueMaterial | MediumRough | 12 | 16.0163 | 0.74924 | 144.9577 | 0.19872 | 0.9 | 0.7 | 0.7
15 PSF Roof - 1 1/2 in. | StandardOpaqueMaterial | VeryRough | 1.5 | 18.0072 | 0.0833 | 120 | 0.2 | [19 empty] | CEC Title24-2013 | CEC Bruce | Roofing | 15 PSF Roof - 1 1/2 in. | [5 empty] | From CEC Title24 2013
1IN Stucco | StandardOpaqueMaterial | Smooth | 0.99606 | 4.7966 | 0.20766 | 115.9912 | 0.19991 | 0.9 | 0.7 | 0.92
25 PSF Roof - 2 1/2 in. | StandardOpaqueMaterial | VeryRough | 2.5 | 30.012 | 0.0833 | 120 | 0.2 | [19 empty] | CEC Title24-2013 | CEC Bruce | Roofing | 25 PSF Roof - 2 1/2 in. | [5 empty] | From CEC Title24 2013
25mm Stucco | StandardOpaqueMaterial | Smooth | 1 | 4.9921 | 0.20032 | 115.8663 | 0.20063 | 0.9 | 0.7 | 0.7
3 Coat Stucco | StandardOpaqueMaterial | MediumRough | 0.88 | 4.3752 | 0.20113 | 116 | 0.2 | [19 empty] | CEC Title24-2013 | CEC Bruce | Masonry Materials | 3 Coat Stucco | [5 empty] | From CEC Title24 2013
4 in. Normalweight Concrete Floor | StandardOpaqueMaterial | MediumRough | 4 | 16.0163 | 0.24975 | 144.9577 | 0.19872 | 0.9 | 0.7 | 0.7
4 in. Normalweight Concrete Wall | StandardOpaqueMaterial | MediumRough | 4 | 16.0163 | 0.24975 | 144.9577 | 0.19872 | 0.9 | 0.7 | 0.7
5 PSF Roof - 1/2 in. | StandardOpaqueMaterial | VeryRough | 0.5 | 6.0024 | 0.0833 | 120 | 0.2 | [19 empty] | CEC Title24-2013 | CEC Bruce | Roofing | 5 PSF Roof - 1/2 in. | [5 empty] | From CEC Title24 2013
5/8 in. Gypsum Board | StandardOpaqueMaterial | MediumSmooth | 0.62598 | 1.1094 | 0.56428 | 49.9424 | 0.26034 | 0.9 | 0.7 | 0.7
5/8 in. Plywood | StandardOpaqueMaterial | Smooth | 0.62598 | 0.83202 | 0.75237 | 33.9608 | 0.289 | 0.9 | 0.7 | 0.7
6 in. Heavyweight Concrete Roof | StandardOpaqueMaterial | MediumRough | 6 | 16.0163 | 0.37462 | 144.9577 | 0.19872 | 0.9 | 0.7 | 0.7
6 in. Normalweight Concrete Floor | StandardOpaqueMaterial | MediumRough | 6 | 16.0163 | 0.37462 | 144.9577 | 0.19872 | 0.9 | 0.7 | 0.7
8 in. Concrete Block Basement Wall | StandardOpaqueMaterial | MediumRough | 8 | 9.1938 | 0.87015 | 114.9923 | 0.21783 | 0.9 | 0.7 | 0.7
8 in. Concrete Block Wall | StandardOpaqueMaterial | MediumRough | 8 | 4.9921 | 1.6025 | 49.9424 | 0.19872 | 0.9 | 0.7 | 0.7
8 in. Normalweight Concrete Floor | StandardOpaqueMaterial | MediumRough | 8 | 16.0163 | 0.49949 | 144.9577 | 0.19872 | 0.9 | 0.7 | 0.7
8 in. Normalweight Concrete Wall | StandardOpaqueMaterial | MediumRough | 8 | 16.0163 | 0.49949 | 144.9577 | 0.19872 | 0.9 | 0.7 | 0.7
8IN CONCRETE HW RefBldg | StandardOpaqueMaterial | Rough | 8 | 9.0898 | 0.88011 | 139.8386 | 0.19987 | 0.9 | 0.7 | 0.7
8IN Concrete HW | StandardOpaqueMaterial | MediumRough | 8.0039 | 11.9921 | 0.66743 | 140.0259 | 0.19991 | 0.9 | 0.65 | 0.65
AIR 13MM | Gas |  | 0.5 | [7 empty] | Air
AIR 3MM | Gas |  | 0.12598 | [7 empty] | Air
AIR 6MM | Gas |  | 0.24803 | [7 empty] | Air
ARGON 13MM | Gas |  | 0.5 | [7 empty] | Argon
Acoustic Ceiling | StandardOpaqueMaterial | MediumSmooth | 0.5 | 0.39521 | 1.2652 | 17.9793 | 0.31981 | 0.9 | 0.7 | 0.2
Acoustic Tile - 1/2 in. | StandardOpaqueMaterial | MediumSmooth | 0.5 | 0.3996 | 1.2513 | 18 | 0.19 | [19 empty] | CEC Title24-2013 | AEC | Finish Materials | Acoustic Tile - 1/2 in. | [5 empty] | From CEC Title24 2013
Acoustic Tile - 3/4 in. | StandardOpaqueMaterial | MediumSmooth | 0.75 | 0.3996 | 1.8769 | 18 | 0.19 | [19 empty] | CEC Title24-2013 | AEC | Finish Materials | Acoustic Tile - 3/4 in. | [5 empty] | From CEC Title24 2013
Acoustic Tile - 3/8 in. | StandardOpaqueMaterial | MediumSmooth | 0.38 | 0.39 | 0.97436 | 18 | 0.19 | [19 empty] | CEC Title24-2013 | AEC | Finish Materials | Acoustic Tile - 3/8 in. | [5 empty] | From CEC Title24 2013
Aggregate - 45 lb/ft3 - 1/2 in. | StandardOpaqueMaterial | MediumSmooth | 0.5 | 1.56 | 0.32051 | 45 | 0.32 | [19 empty] | CEC Title24-2013 | AEC | Plastering Materials | Aggregate - 45 lb/ft3 - 1/2 in. | [5 empty] | From CEC Title24 2013
Aggregate - 45 lb/ft3 - 5/8 in. | StandardOpaqueMaterial | MediumSmooth | 0.63 | 1.5996 | 0.39385 | 45 | 0.32 | [19 empty] | CEC Title24-2013 | AEC | Plastering Materials | Aggregate - 45 lb/ft3 - 5/8 in. | [5 empty] | From CEC Title24 2013
Aggregate - 45 lb/ft3 - on metal lath - 3/4 in. | StandardOpaqueMaterial | MediumSmooth | 0.75 | 1.5996 | 0.46887 | 45 | 0.32 | [19 empty] | CEC Title24-2013 | AEC | Plastering Materials | Aggregate - 45 lb/ft3 - on metal lath - 3/4 in. | [5 empty] | From CEC Title24 2013
Aggregate - Perlite - 1/2 in. | StandardOpaqueMaterial | Smooth | 0.5 | 1.2996 | 0.38473 | 45 | 0.32 | [19 empty] | CEC Title24-2013 | AEC | Plastering Materials | Aggregate - Perlite - 1/2 in. | [5 empty] | From CEC Title24 2013
Aggregate - Perlite - 5/8 in. | StandardOpaqueMaterial | Smooth | 0.63 | 1.5 | 0.42 | 45 | 0.32 | [19 empty] | CEC Title24-2013 | AEC | Plastering Materials | Aggregate - Perlite - 5/8 in. | [5 empty] | From CEC Title24 2013
Aggregate - Perlite - on metal lath - 3/4 in. | StandardOpaqueMaterial | Smooth | 0.75 | 1.7004 | 0.44107 | 45 | 0.32 | [19 empty] | CEC Title24-2013 | AEC | Plastering Materials | Aggregate - Perlite - on metal lath - 3/4 in. | [5 empty] | From CEC Title24 2013
Air - Cavity - Wall Roof Ceiling - 4 in. or more | StandardOpaqueMaterial |  | 6 | 6.5196 | 0.9203 | 0.08 | 0.24 | [19 empty] | CEC Title24-2013 | JA4 | Air | Air - Cavity - Wall Roof Ceiling - 4 in. or more | [5 empty] | From CEC Title24 2013
Air - Ceiling - 1 1/2 in. | StandardOpaqueMaterial |  | 1.5 | 1.95 | 0.76923 | 0.08 | 0.24 | [19 empty] | CEC Title24-2013 | CEC Doug | Air | Air - Ceiling - 1 1/2 in. | [5 empty] | From CEC Title24 2013
Air - Ceiling - 1/2 in. | StandardOpaqueMaterial |  | 0.5 | 0.6804 | 0.73486 | 0.08 | 0.24 | [19 empty] | CEC Title24-2013 | CEC Doug | Air | Air - Ceiling - 1/2 in. | [5 empty] | From CEC Title24 2013
Air - Ceiling - 3 1/2 in. | StandardOpaqueMaterial |  | 3.5 | 4.38 | 0.79909 | 0.08 | 0.24 | [19 empty] | CEC Title24-2013 | CEC Doug | Air | Air - Ceiling - 3 1/2 in. | [5 empty] | From CEC Title24 2013
Air - Ceiling - 3/4 in. | StandardOpaqueMaterial |  | 0.75 | 0.9996 | 0.7503 | 0.08 | 0.24 | [19 empty] | CEC Title24-2013 | CEC Doug | Air | Air - Ceiling - 3/4 in. | [5 empty] | From CEC Title24 2013
Air - Floor - 1 1/2 in. | StandardOpaqueMaterial |  | 1.5 | 1.5996 | 0.93773 | 0.08 | 0.24 | [19 empty] | CEC Title24-2013 | CEC Doug | Air | Air - Floor - 1 1/2 in. | [5 empty] | From CEC Title24 2013
Air - Floor - 1/2 in. | StandardOpaqueMaterial |  | 0.5 | 0.6504 | 0.76876 | 0.08 | 0.24 | [19 empty] | CEC Title24-2013 | CEC Doug | Air | Air - Floor - 1/2 in. | [5 empty] | From CEC Title24 2013
Air - Floor - 3 1/2 in. | StandardOpaqueMaterial |  | 3.5 | 3.5004 | 0.99989 | 0.08 | 0.24 | [19 empty] | CEC Title24-2013 | CEC Doug | Air | Air - Floor - 3 1/2 in. | [5 empty] | From CEC Title24 2013
Air - Floor - 3/4 in. | StandardOpaqueMaterial |  | 0.75 | 0.8796 | 0.85266 | 0.08 | 0.24 | [19 empty] | CEC Title24-2013 | CEC Doug | Air | Air - Floor - 3/4 in. | [5 empty] | From CEC Title24 2013
Air - Metal Wall Framing - 16 or 24 in. OC | StandardOpaqueMaterial |  | 5.5 | 8.46 | 0.65012 | 0.08 | 0.24 | [19 empty] | CEC Title24-2013 | JA4 | Air | Air - Metal Wall Framing - 16 or 24 in. OC | [5 empty] | From CEC Title24 2013
Air - Roof - 1 1/2 in. | StandardOpaqueMaterial |  | 1.5 | 1.8804 | 0.7977 | 0.08 | 0.24 | [19 empty] | CEC Title24-2013 | CEC Doug | Air | Air - Roof - 1 1/2 in. | [5 empty] | From CEC Title24 2013
Air - Roof - 1/2 in. | StandardOpaqueMaterial |  | 0.5 | 0.66 | 0.75758 | 0.08 | 0.24 | [19 empty] | CEC Title24-2013 | CEC Doug | Air | Air - Roof - 1/2 in. | [5 empty] | From CEC Title24 2013
Air - Roof - 3 1/2 in. | StandardOpaqueMaterial |  | 3.5 | 4.2696 | 0.81975 | 0.08 | 0.24 | [19 empty] | CEC Title24-2013 | CEC Doug | Air | Air - Roof - 3 1/2 in. | [5 empty] | From CEC Title24 2013
Air - Roof - 3/4 in. | StandardOpaqueMaterial |  | 0.75 | 0.93 | 0.80645 | 0.08 | 0.24 | [19 empty] | CEC Title24-2013 | CEC Doug | Air | Air - Roof - 3/4 in. | [5 empty] | From CEC Title24 2013
Air - Wall - 1 1/2 in. | StandardOpaqueMaterial |  | 1.5 | 1.7196 | 0.8723 | 0.08 | 0.24 | [19 empty] | CEC Title24-2013 | CEC Doug | Air | Air - Wall - 1 1/2 in. | [5 empty] | From CEC Title24 2013
Air - Wall - 1/2 in. | StandardOpaqueMaterial |  | 0.5 | 0.6504 | 0.76876 | 0.08 | 0.24 | [19 empty] | CEC Title24-2013 | CEC Doug | Air | Air - Wall - 1/2 in. | [5 empty] | From CEC Title24 2013
Air - Wall - 3 1/2 in. | StandardOpaqueMaterial |  | 3.5 | 4.1196 | 0.8496 | 0.08 | 0.24 | [19 empty] | CEC Title24-2013 | CEC Doug | Air | Air - Wall - 3 1/2 in. | [5 empty] | From CEC Title24 2013
Air - Wall - 3/4 in. | StandardOpaqueMaterial |  | 0.75 | 0.8904 | 0.84232 | 0.08 | 0.24 | [19 empty] | CEC Title24-2013 | CEC Doug | Air | Air - Wall - 3/4 in. | [5 empty] | From CEC Title24 2013
Air 13mm | Gas |  | 0.5 | [7 empty] | Air
Aluminum w/ Thrml Break - Double glass with no low e - No Ins. | StandardOpaqueMaterial | Smooth | 2.27 | 0.9 | 2.5222 | 29.09 | 0.26 | [19 empty] | CEC Title24-2013 | JA4-10 | Spandrel Panels Curtain Walls | Aluminum w/ Thrml Break - Double glass with no low e - No Ins. | [5 empty] | From CEC Title24 2013
Aluminum w/ Thrml Break - Double glass with no low e - R10 Ins. | StandardOpaqueMaterial | Smooth | 3.27 | 0.8196 | 3.9898 | 20.44 | 0.26 | [19 empty] | CEC Title24-2013 | JA4-10 | Spandrel Panels Curtain Walls | Aluminum w/ Thrml Break - Double glass with no low e - R10 Ins. | [5 empty] | From CEC Title24 2013
Aluminum w/ Thrml Break - Double glass with no low e - R15 Ins. | StandardOpaqueMaterial | Smooth | 4.47 | 1.08 | 4.1389 | 15.23 | 0.27 | [19 empty] | CEC Title24-2013 | JA4-10 | Spandrel Panels Curtain Walls | Aluminum w/ Thrml Break - Double glass with no low e - R15 Ins. | [5 empty] | From CEC Title24 2013
Aluminum w/ Thrml Break - Double glass with no low e - R20 Ins. | StandardOpaqueMaterial | Smooth | 5.67 | 1.3296 | 4.2644 | 12.22 | 0.27 | [19 empty] | CEC Title24-2013 | JA4-10 | Spandrel Panels Curtain Walls | Aluminum w/ Thrml Break - Double glass with no low e - R20 Ins. | [5 empty] | From CEC Title24 2013
Aluminum w/ Thrml Break - Double glass with no low e - R25 Ins. | StandardOpaqueMaterial | Smooth | 6.87 | 1.5996 | 4.2948 | 10.26 | 0.27 | [19 empty] | CEC Title24-2013 | JA4-10 | Spandrel Panels Curtain Walls | Aluminum w/ Thrml Break - Double glass with no low e - R25 Ins. | [5 empty] | From CEC Title24 2013
Aluminum w/ Thrml Break - Double glass with no low e - R30 Ins. | StandardOpaqueMaterial | Smooth | 8.07 | 1.8504 | 4.3612 | 8.88 | 0.27 | [19 empty] | CEC Title24-2013 | JA4-10 | Spandrel Panels Curtain Walls | Aluminum w/ Thrml Break - Double glass with no low e - R30 Ins. | [5 empty] | From CEC Title24 2013
Aluminum w/ Thrml Break - Double glass with no low e - R4 Ins. | StandardOpaqueMaterial | Smooth | 1.83 | 0.5304 | 3.4502 | 35.69 | 0.26 | [19 empty] | CEC Title24-2013 | JA4-10 | Spandrel Panels Curtain Walls | Aluminum w/ Thrml Break - Double glass with no low e - R4 Ins. | [5 empty] | From CEC Title24 2013
Aluminum w/ Thrml Break - Double glass with no low e - R7 Ins. | StandardOpaqueMaterial | Smooth | 2.55 | 0.6696 | 3.8082 | 25.92 | 0.26 | [19 empty] | CEC Title24-2013 | JA4-10 | Spandrel Panels Curtain Walls | Aluminum w/ Thrml Break - Double glass with no low e - R7 Ins. | [5 empty] | From CEC Title24 2013
Aluminum w/ Thrml Break - Single glass pane. stone. or metal pane - No Ins. | StandardOpaqueMaterial | Smooth | 2.27 | 1.1796 | 1.9244 | 29.09 | 0.26 | [19 empty] | CEC Title24-2013 | JA4-10 | Spandrel Panels Curtain Walls | Aluminum w/ Thrml Break - Single glass pane. stone. or metal pane - No Ins. | [5 empty] | From CEC Title24 2013
Aluminum w/ Thrml Break - Single glass pane. stone. or metal pane - R10 Ins. | StandardOpaqueMaterial | Smooth | 3.27 | 0.8496 | 3.8489 | 20.44 | 0.26 | [19 empty] | CEC Title24-2013 | JA4-10 | Spandrel Panels Curtain Walls | Aluminum w/ Thrml Break - Single glass pane. stone. or metal pane - R10 Ins. | [5 empty] | From CEC Title24 2013
Aluminum w/ Thrml Break - Single glass pane. stone. or metal pane - R15 Ins. | StandardOpaqueMaterial | Smooth | 4.47 | 1.1004 | 4.0622 | 15.23 | 0.27 | [19 empty] | CEC Title24-2013 | JA4-10 | Spandrel Panels Curtain Walls | Aluminum w/ Thrml Break - Single glass pane. stone. or metal pane - R15 Ins. | [5 empty] | From CEC Title24 2013
Aluminum w/ Thrml Break - Single glass pane. stone. or metal pane - R20 Ins. | StandardOpaqueMaterial | Smooth | 5.67 | 1.35 | 4.2 | 12.22 | 0.27 | [19 empty] | CEC Title24-2013 | JA4-10 | Spandrel Panels Curtain Walls | Aluminum w/ Thrml Break - Single glass pane. stone. or metal pane - R20 Ins. | [5 empty] | From CEC Title24 2013
Aluminum w/ Thrml Break - Single glass pane. stone. or metal pane - R25 Ins. | StandardOpaqueMaterial | Smooth | 6.87 | 1.6104 | 4.266 | 10.26 | 0.27 | [19 empty] | CEC Title24-2013 | JA4-10 | Spandrel Panels Curtain Walls | Aluminum w/ Thrml Break - Single glass pane. stone. or metal pane - R25 Ins. | [5 empty] | From CEC Title24 2013
Aluminum w/ Thrml Break - Single glass pane. stone. or metal pane - R30 Ins. | StandardOpaqueMaterial | Smooth | 8.07 | 1.86 | 4.3387 | 8.88 | 0.27 | [19 empty] | CEC Title24-2013 | JA4-10 | Spandrel Panels Curtain Walls | Aluminum w/ Thrml Break - Single glass pane. stone. or metal pane - R30 Ins. | [5 empty] | From CEC Title24 2013
Aluminum w/ Thrml Break - Single glass pane. stone. or metal pane - R4 Ins. | StandardOpaqueMaterial | Smooth | 1.83 | 0.5604 | 3.2655 | 35.69 | 0.26 | [19 empty] | CEC Title24-2013 | JA4-10 | Spandrel Panels Curtain Walls | Aluminum w/ Thrml Break - Single glass pane. stone. or metal pane - R4 Ins. | [5 empty] | From CEC Title24 2013
Aluminum w/ Thrml Break - Single glass pane. stone. or metal pane - R7 Ins. | StandardOpaqueMaterial | Smooth | 2.55 | 0.6996 | 3.6449 | 25.92 | 0.26 | [19 empty] | CEC Title24-2013 | JA4-10 | Spandrel Panels Curtain Walls | Aluminum w/ Thrml Break - Single glass pane. stone. or metal pane - R7 Ins. | [5 empty] | From CEC Title24 2013
Aluminum w/ Thrml Break - Triple or low e glass - No Ins. | StandardOpaqueMaterial | Smooth | 2.27 | 0.78 | 2.9103 | 29.09 | 0.26 | [19 empty] | CEC Title24-2013 | JA4-10 | Spandrel Panels Curtain Walls | Aluminum w/ Thrml Break - Triple or low e glass - No Ins. | [5 empty] | From CEC Title24 2013
Aluminum w/ Thrml Break - Triple or low e glass - R10 Ins. | StandardOpaqueMaterial | Smooth | 3.27 | 0.8196 | 3.9898 | 20.44 | 0.26 | [19 empty] | CEC Title24-2013 | JA4-10 | Spandrel Panels Curtain Walls | Aluminum w/ Thrml Break - Triple or low e glass - R10 Ins. | [5 empty] | From CEC Title24 2013
Aluminum w/ Thrml Break - Triple or low e glass - R15 Ins. | StandardOpaqueMaterial | Smooth | 4.47 | 1.08 | 4.1389 | 15.23 | 0.27 | [19 empty] | CEC Title24-2013 | JA4-10 | Spandrel Panels Curtain Walls | Aluminum w/ Thrml Break - Triple or low e glass - R15 Ins. | [5 empty] | From CEC Title24 2013
Aluminum w/ Thrml Break - Triple or low e glass - R20 Ins. | StandardOpaqueMaterial | Smooth | 5.67 | 1.3296 | 4.2644 | 12.22 | 0.27 | [19 empty] | CEC Title24-2013 | JA4-10 | Spandrel Panels Curtain Walls | Aluminum w/ Thrml Break - Triple or low e glass - R20 Ins. | [5 empty] | From CEC Title24 2013
Aluminum w/ Thrml Break - Triple or low e glass - R25 Ins. | StandardOpaqueMaterial | Smooth | 6.87 | 1.5996 | 4.2948 | 10.26 | 0.27 | [19 empty] | CEC Title24-2013 | JA4-10 | Spandrel Panels Curtain Walls | Aluminum w/ Thrml Break - Triple or low e glass - R25 Ins. | [5 empty] | From CEC Title24 2013
Aluminum w/ Thrml Break - Triple or low e glass - R30 Ins. | StandardOpaqueMaterial | Smooth | 8.07 | 1.8504 | 4.3612 | 8.88 | 0.27 | [19 empty] | CEC Title24-2013 | JA4-10 | Spandrel Panels Curtain Walls | Aluminum w/ Thrml Break - Triple or low e glass - R30 Ins. | [5 empty] | From CEC Title24 2013
Aluminum w/ Thrml Break - Triple or low e glass - R4 Ins. | StandardOpaqueMaterial | Smooth | 1.83 | 0.51 | 3.5882 | 35.69 | 0.26 | [19 empty] | CEC Title24-2013 | JA4-10 | Spandrel Panels Curtain Walls | Aluminum w/ Thrml Break - Triple or low e glass - R4 Ins. | [5 empty] | From CEC Title24 2013
Aluminum w/ Thrml Break - Triple or low e glass - R7 Ins. | StandardOpaqueMaterial | Smooth | 2.55 | 0.6696 | 3.8082 | 25.92 | 0.26 | [19 empty] | CEC Title24-2013 | JA4-10 | Spandrel Panels Curtain Walls | Aluminum w/ Thrml Break - Triple or low e glass - R7 Ins. | [5 empty] | From CEC Title24 2013
Aluminum w/out Thrml Break - Double glass with no low e coatings - No Ins. | StandardOpaqueMaterial | Smooth | 2.27 | 0.8304 | 2.7336 | 29.09 | 0.26 | [19 empty] | CEC Title24-2013 | JA4-10 | Spandrel Panels Curtain Walls | Aluminum w/out Thrml Break - Double glass with no low e coatings - No Ins. | [5 empty] | From CEC Title24 2013
Aluminum w/out Thrml Break - Double glass with no low e coatings - R10 Ins. | StandardOpaqueMaterial | Smooth | 3.27 | 0.6504 | 5.0277 | 20.44 | 0.26 | [19 empty] | CEC Title24-2013 | JA4-10 | Spandrel Panels Curtain Walls | Aluminum w/out Thrml Break - Double glass with no low e coatings - R10 Ins. | [5 empty] | From CEC Title24 2013
Aluminum w/out Thrml Break - Double glass with no low e coatings - R15 Ins. | StandardOpaqueMaterial | Smooth | 4.47 | 0.8304 | 5.3829 | 15.23 | 0.27 | [19 empty] | CEC Title24-2013 | JA4-10 | Spandrel Panels Curtain Walls | Aluminum w/out Thrml Break - Double glass with no low e coatings - R15 Ins. | [5 empty] | From CEC Title24 2013
Aluminum w/out Thrml Break - Double glass with no low e coatings - R20 Ins. | StandardOpaqueMaterial | Smooth | 5.67 | 1.0046 | 5.6438 | 12.22 | 0.27 | [19 empty] | CEC Title24-2013 | JA4-10 | Spandrel Panels Curtain Walls | Aluminum w/out Thrml Break - Double glass with no low e coatings - R20 Ins. | [5 empty] | From CEC Title24 2013
Aluminum w/out Thrml Break - Double glass with no low e coatings - R25 Ins. | StandardOpaqueMaterial | Smooth | 6.87 | 1.1904 | 5.7712 | 10.26 | 0.27 | [19 empty] | CEC Title24-2013 | JA4-10 | Spandrel Panels Curtain Walls | Aluminum w/out Thrml Break - Double glass with no low e coatings - R25 Ins. | [5 empty] | From CEC Title24 2013
Aluminum w/out Thrml Break - Double glass with no low e coatings - R30 Ins. | StandardOpaqueMaterial | Smooth | 8.07 | 1.3704 | 5.8888 | 8.88 | 0.27 | [19 empty] | CEC Title24-2013 | JA4-10 | Spandrel Panels Curtain Walls | Aluminum w/out Thrml Break - Double glass with no low e coatings - R30 Ins. | [5 empty] | From CEC Title24 2013
Aluminum w/out Thrml Break - Double glass with no low e coatings - R4 Ins. | StandardOpaqueMaterial | Smooth | 1.83 | 0.4404 | 4.1553 | 35.69 | 0.26 | [19 empty] | CEC Title24-2013 | JA4-10 | Spandrel Panels Curtain Walls | Aluminum w/out Thrml Break - Double glass with no low e coatings - R4 Ins. | [5 empty] | From CEC Title24 2013
Aluminum w/out Thrml Break - Double glass with no low e coatings - R7 Ins. | StandardOpaqueMaterial | Smooth | 2.55 | 0.54 | 4.7222 | 25.92 | 0.26 | [19 empty] | CEC Title24-2013 | JA4-10 | Spandrel Panels Curtain Walls | Aluminum w/out Thrml Break - Double glass with no low e coatings - R7 Ins. | [5 empty] | From CEC Title24 2013
Aluminum w/out Thrml Break - Single glass pane. stone. or metal pane - No Ins. | StandardOpaqueMaterial | Smooth | 2.27 | 1.1304 | 2.0081 | 29.09 | 0.26 | [19 empty] | CEC Title24-2013 | JA4-10 | Spandrel Panels Curtain Walls | Aluminum w/out Thrml Break - Single glass pane. stone. or metal pane - No Ins. | [5 empty] | From CEC Title24 2013
Aluminum w/out Thrml Break - Single glass pane. stone. or metal pane - R10 Ins. | StandardOpaqueMaterial | Smooth | 3.27 | 0.66 | 4.9545 | 20.44 | 0.26 | [19 empty] | CEC Title24-2013 | JA4-10 | Spandrel Panels Curtain Walls | Aluminum w/out Thrml Break - Single glass pane. stone. or metal pane - R10 Ins. | [5 empty] | From CEC Title24 2013
Aluminum w/out Thrml Break - Single glass pane. stone. or metal pane - R15 Ins. | StandardOpaqueMaterial | Smooth | 4.47 | 0.84 | 5.3214 | 15.23 | 0.27 | [19 empty] | CEC Title24-2013 | JA4-10 | Spandrel Panels Curtain Walls | Aluminum w/out Thrml Break - Single glass pane. stone. or metal pane - R15 Ins. | [5 empty] | From CEC Title24 2013
Aluminum w/out Thrml Break - Single glass pane. stone. or metal pane - R20 Ins. | StandardOpaqueMaterial | Smooth | 5.67 | 1.0104 | 5.6116 | 12.22 | 0.27 | [19 empty] | CEC Title24-2013 | JA4-10 | Spandrel Panels Curtain Walls | Aluminum w/out Thrml Break - Single glass pane. stone. or metal pane - R20 Ins. | [5 empty] | From CEC Title24 2013
Aluminum w/out Thrml Break - Single glass pane. stone. or metal pane - R25 Ins. | StandardOpaqueMaterial | Smooth | 6.87 | 1.1904 | 5.7712 | 10.26 | 0.27 | [19 empty] | CEC Title24-2013 | JA4-10 | Spandrel Panels Curtain Walls | Aluminum w/out Thrml Break - Single glass pane. stone. or metal pane - R25 Ins. | [5 empty] | From CEC Title24 2013
Aluminum w/out Thrml Break - Single glass pane. stone. or metal pane - R30 Ins. | StandardOpaqueMaterial | Smooth | 8.07 | 1.38 | 5.8478 | 8.88 | 0.27 | [19 empty] | CEC Title24-2013 | JA4-10 | Spandrel Panels Curtain Walls | Aluminum w/out Thrml Break - Single glass pane. stone. or metal pane - R30 Ins. | [5 empty] | From CEC Title24 2013
Aluminum w/out Thrml Break - Single glass pane. stone. or metal pane - R4 Ins. | StandardOpaqueMaterial | Smooth | 1.83 | 0.4704 | 3.8903 | 35.69 | 0.26 | [19 empty] | CEC Title24-2013 | JA4-10 | Spandrel Panels Curtain Walls | Aluminum w/out Thrml Break - Single glass pane. stone. or metal pane - R4 Ins. | [5 empty] | From CEC Title24 2013
Aluminum w/out Thrml Break - Single glass pane. stone. or metal pane - R7 Ins. | StandardOpaqueMaterial | Smooth | 2.55 | 0.5604 | 4.5503 | 25.92 | 0.26 | [19 empty] | CEC Title24-2013 | JA4-10 | Spandrel Panels Curtain Walls | Aluminum w/out Thrml Break - Single glass pane. stone. or metal pane - R7 Ins. | [5 empty] | From CEC Title24 2013
Aluminum w/out Thrml Break - Triple or low e glass - No Ins. | StandardOpaqueMaterial | Smooth | 2.27 | 0.69 | 3.2899 | 29.09 | 0.26 | [19 empty] | CEC Title24-2013 | JA4-10 | Spandrel Panels Curtain Walls | Aluminum w/out Thrml Break - Triple or low e glass - No Ins. | [5 empty] | From CEC Title24 2013
Aluminum w/out Thrml Break - Triple or low e glass - R10 Ins. | StandardOpaqueMaterial | Smooth | 3.27 | 0.63648 | 5.1376 | 20.44 | 0.26 | [19 empty] | CEC Title24-2013 | JA4-10 | Spandrel Panels Curtain Walls | Aluminum w/out Thrml Break - Triple or low e glass - R10 Ins. | [5 empty] | From CEC Title24 2013
Aluminum w/out Thrml Break - Triple or low e glass - R15 Ins. | StandardOpaqueMaterial | Smooth | 4.47 | 0.8196 | 5.4539 | 15.23 | 0.27 | [19 empty] | CEC Title24-2013 | JA4-10 | Spandrel Panels Curtain Walls | Aluminum w/out Thrml Break - Triple or low e glass - R15 Ins. | [5 empty] | From CEC Title24 2013
Aluminum w/out Thrml Break - Triple or low e glass - R20 Ins. | StandardOpaqueMaterial | Smooth | 5.67 | 0.9996 | 5.6723 | 12.22 | 0.27 | [19 empty] | CEC Title24-2013 | JA4-10 | Spandrel Panels Curtain Walls | Aluminum w/out Thrml Break - Triple or low e glass - R20 Ins. | [5 empty] | From CEC Title24 2013
Aluminum w/out Thrml Break - Triple or low e glass - R25 Ins. | StandardOpaqueMaterial | Smooth | 6.87 | 1.1796 | 5.824 | 10.26 | 0.27 | [19 empty] | CEC Title24-2013 | JA4-10 | Spandrel Panels Curtain Walls | Aluminum w/out Thrml Break - Triple or low e glass - R25 Ins. | [5 empty] | From CEC Title24 2013
Aluminum w/out Thrml Break - Triple or low e glass - R30 Ins. | StandardOpaqueMaterial | Smooth | 8.07 | 1.3704 | 5.8888 | 8.88 | 0.27 | [19 empty] | CEC Title24-2013 | JA4-10 | Spandrel Panels Curtain Walls | Aluminum w/out Thrml Break - Triple or low e glass - R30 Ins. | [5 empty] | From CEC Title24 2013
Aluminum w/out Thrml Break - Triple or low e glass - R4 Ins. | StandardOpaqueMaterial | Smooth | 1.83 | 0.41724 | 4.386 | 35.69 | 0.26 | [19 empty] | CEC Title24-2013 | JA4-10 | Spandrel Panels Curtain Walls | Aluminum w/out Thrml Break - Triple or low e glass - R4 Ins. | [5 empty] | From CEC Title24 2013
Aluminum w/out Thrml Break - Triple or low e glass - R7 Ins. | StandardOpaqueMaterial | Smooth | 2.55 | 0.5304 | 4.8077 | 25.92 | 0.26 | [19 empty] | CEC Title24-2013 | JA4-10 | Spandrel Panels Curtain Walls | Aluminum w/out Thrml Break - Triple or low e glass - R7 Ins. | [5 empty] | From CEC Title24 2013
Asbestos or cement shingles - 3/8 in. | StandardOpaqueMaterial | VeryRough | 0.38 | 1.7904 | 0.21224 | 120 | 0.24 | [19 empty] | CEC Title24-2013 | AEC | Roofing | Asbestos or cement shingles - 3/8 in. | [5 empty] | From CEC Title24 2013
Ash - 1 in. | StandardOpaqueMaterial | MediumSmooth | 1 | 1.1004 | 0.90876 | 40.06 | 0.39 | [19 empty] | CEC Title24-2013 | AEC | Woods | Ash - 1 in. | [5 empty] | From CEC Title24 2013
Asphalt - bitumen with inert fill - 100 lb/ft3 - 3/4 in. | StandardOpaqueMaterial | VeryRough | 0.75 | 3 | 0.25 | 100 | 0.3 | [19 empty] | CEC Title24-2013 | AEC | Roofing | Asphalt - bitumen with inert fill - 100 lb/ft3 - 3/4 in. | [5 empty] | From CEC Title24 2013
Asphalt - bitumen with inert fill - 144 lb/ft3 - 3/4 in. | StandardOpaqueMaterial | VeryRough | 0.75 | 8.0004 | 0.093745 | 144 | 0.3 | [19 empty] | CEC Title24-2013 | AEC | Roofing | Asphalt - bitumen with inert fill - 144 lb/ft3 - 3/4 in. | [5 empty] | From CEC Title24 2013
Asphalt Shingles | StandardOpaqueMaterial | VeryRough | 0.12598 | 0.27734 | 0.45426 | 69.9193 | 0.30095 | 0.9 | 0.7 | 0.7
Asphalt roll roofing - 1/4 in. | StandardOpaqueMaterial | VeryRough | 0.25 | 1.6704 | 0.14966 | 70 | 0.36 | [19 empty] | CEC Title24-2013 | AEC | Roofing | Asphalt roll roofing - 1/4 in. | [5 empty] | From CEC Title24 2013
Asphalt shingles - 1/4 in. | StandardOpaqueMaterial | VeryRough | 0.25 | 0.5604 | 0.44611 | 69.89 | 0.3 | [19 empty] | CEC Title24-2013 | CEC Doug | Roofing | Asphalt shingles - 1/4 in. | [5 empty] | From CEC Title24 2013
AtticFloor Insulation | StandardOpaqueMaterial | MediumRough | 9.3661 | 0.33974 | 27.5685 | 16.5434 | 0.19987 | 0.9 | 0.7 | 0.7
BLUE 6MM | StandardGlazing |  | 0.23622 | 6.2401 | 0.16025 | [9 empty] | SpectralAverage | 0.48 | 0.05 | 0.05 | 0.57 | 0.06 | 0.06 | 0 | 0.84 | 0.84 | 1 | 0
BRONZE 6MM | StandardGlazing |  | 0.23622 | 6.2401 | 0.16025 | [9 empty] | SpectralAverage | 0.482 | 0.054 | 0.054 | 0.534 | 0.057 | 0.057 | 0 | 0.84 | 0.84 | 1 | 0
Birch - 1 in. | StandardOpaqueMaterial | MediumSmooth | 1 | 1.1904 | 0.84005 | 43.93 | 0.39 | [19 empty] | CEC Title24-2013 | AEC | Woods | Birch - 1 in. | [5 empty] | From CEC Title24 2013
Brick - 48 lb/ft3 - 3 5/8 in. | StandardOpaqueMaterial | Rough | 3.63 | 1.5 | 2.42 | 48 | 0.19 | [19 empty] | CEC Title24-2013 | AEC | Masonry Materials | Brick - 48 lb/ft3 - 3 5/8 in. | [5 empty] | From CEC Title24 2013
Brick - fired clay - 140 lb/ft3 - 3 5/8 in. | StandardOpaqueMaterial | MediumRough | 3.63 | 8.22 | 0.44161 | 139.78 | 0.19 | [19 empty] | CEC Title24-2013 | AEC | Masonry Materials | Brick - fired clay - 140 lb/ft3 - 3 5/8 in. | [5 empty] | From CEC Title24 2013
Building Paper - 1/16 in. | StandardOpaqueMaterial | MediumSmooth | 0.06 | 2.0004 | 0.029994 | 70 | 0.3 | [19 empty] | CEC Title24-2013 | CEC Doug | Building Membrane | Building Paper - 1/16 in. | [5 empty] | From CEC Title24 2013
Built-up Roofing | StandardOpaqueMaterial | Rough | 0.37402 | 1.1094 | 0.33715 | 69.9193 | 0.34872 | 0.9 | 0.7 | 0.7
Built-up Roofing - Highly Reflective | StandardOpaqueMaterial | Rough | 0.37402 | 1.1094 | 0.33715 | 69.9193 | 0.34872 | 0.75 | 0.45 | 0.7
Built-up roofing - 3/8 in. | StandardOpaqueMaterial | VeryRough | 0.38 | 1.14 | 0.33333 | 70 | 0.35 | [19 empty] | CEC Title24-2013 | AEC | Roofing | Built-up roofing - 3/8 in. | [5 empty] | From CEC Title24 2013
Bulk Storage Products Material | StandardOpaqueMaterial | Rough | 96.0002 | 9.9981 | 9.6019 | 12.5 | 0.19987 | 0.9 | 0.7 | 0.7
CLEAR 2.5MM | StandardGlazing |  | 0.098425 | 6.2401 | 0.16025 | [9 empty] | SpectralAverage | 0.8 | 0.075 | 0.075 | 0.901 | 0.081 | 0.081 | 0 | 0.84 | 0.84 | 1 | 0
CLEAR 3MM | StandardGlazing |  | 0.11811 | 6.2401 | 0.16025 | [9 empty] | SpectralAverage | 0.837 | 0.075 | 0.075 | 0.898 | 0.081 | 0.081 | 0 | 0.84 | 0.84 | 1 | 0
CLEAR 6MM | StandardGlazing |  | 0.23622 | 6.2401 | 0.16025 | [9 empty] | SpectralAverage | 0.775 | 0.071 | 0.071 | 0.881 | 0.08 | 0.08 | 0 | 0.84 | 0.84 | 1 | 0
COATED POLY-55 | StandardGlazing |  | 0.020079 | 0.97069 | 1.0302 | [9 empty] | SpectralAverage | 0.32 | 0.582 | 0.593 | 0.551 | 0.336 | 0.375 | 0 | 0.046 | 0.72 | 1 | 0
COATED POLY-77 | StandardGlazing |  | 0.020079 | 0.97069 | 1.0302 | [9 empty] | SpectralAverage | 0.504 | 0.402 | 0.398 | 0.766 | 0.147 | 0.167 | 0 | 0.075 | 0.72 | 1 | 0
CP02 CARPET PAD | MasslessOpaqueMaterial | VeryRough |  |  | 1.2292 |  |  | 0.9 | 0.7 | 0.8
California Redwood - 1 in. | StandardOpaqueMaterial | MediumSmooth | 1 | 0.78 | 1.2821 | 26.21 | 0.39 | [19 empty] | CEC Title24-2013 | AEC | Woods | California Redwood - 1 in. | [5 empty] | From CEC Title24 2013
Carpet - 3/4 in. | StandardOpaqueMaterial | Rough | 0.75 | 0.3156 | 2.3764 | 18 | 0.33 | [19 empty] | CEC Title24-2013 | CEC Doug | Finish Materials | Carpet - 3/4 in. | [5 empty] | From CEC Title24 2013
Carpet - 3/4 in. CBES | StandardOpaqueMaterial | Smooth | 0.75 | 0.34691 |  | 18 | 0.33 | 0.9 | 0.7 | 0.8
Cellular polyisocyanurate (unfaced) - 1 1/2 in. R8.8 | StandardOpaqueMaterial | Rough | 1.5 | 0.1704 | 8.8028 | 1.5 | 0.38 | [19 empty] | CEC Title24-2013 | AEC | Insulation Board | Cellular polyisocyanurate (unfaced) - 1 1/2 in. R8.8 | [5 empty] | From CEC Title24 2013
Cellular polyisocyanurate (unfaced) - 1 in. R5.9 | StandardOpaqueMaterial | Rough | 1 | 0.1704 | 5.8685 | 1.5 | 0.38 | [19 empty] | CEC Title24-2013 | AEC | Insulation Board | Cellular polyisocyanurate (unfaced) - 1 in. R5.9 | [5 empty] | From CEC Title24 2013
Cellular polyisocyanurate (unfaced) - 1/2 in. R2.9 | StandardOpaqueMaterial | Rough | 0.5 | 0.1704 | 2.9343 | 1.5 | 0.38 | [19 empty] | CEC Title24-2013 | AEC | Insulation Board | Cellular polyisocyanurate (unfaced) - 1/2 in. R2.9 | [5 empty] | From CEC Title24 2013
Cellular polyisocyanurate (unfaced) - 1/4 in. R1.5 | StandardOpaqueMaterial | Rough | 0.25 | 0.1704 | 1.4671 | 1.5 | 0.38 | [19 empty] | CEC Title24-2013 | AEC | Insulation Board | Cellular polyisocyanurate (unfaced) - 1/4 in. R1.5 | [5 empty] | From CEC Title24 2013
Cellular polyisocyanurate (unfaced) - 1/8 in. R0.7 | StandardOpaqueMaterial | Rough | 0.13 | 0.1704 | 0.76291 | 1.5 | 0.38 | [19 empty] | CEC Title24-2013 | AEC | Insulation Board | Cellular polyisocyanurate (unfaced) - 1/8 in. R0.7 | [5 empty] | From CEC Title24 2013
Cellular polyisocyanurate (unfaced) - 2 1/2 in. R15 | StandardOpaqueMaterial | Rough | 2.5 | 0.1704 | 14.6714 | 1.5 | 0.38 | [19 empty] | CEC Title24-2013 | AEC | Insulation Board | Cellular polyisocyanurate (unfaced) - 2 1/2 in. R15 | [5 empty] | From CEC Title24 2013
Cellular polyisocyanurate (unfaced) - 2 in. R12 | StandardOpaqueMaterial | Rough | 2 | 0.1704 | 11.7371 | 1.5 | 0.38 | [19 empty] | CEC Title24-2013 | AEC | Insulation Board | Cellular polyisocyanurate (unfaced) - 2 in. R12 | [5 empty] | From CEC Title24 2013
Cellular polyisocyanurate (unfaced) - 3 1/2 in. R21 | StandardOpaqueMaterial | Rough | 3.5 | 0.1704 | 20.5399 | 1.5 | 0.38 | [19 empty] | CEC Title24-2013 | AEC | Insulation Board | Cellular polyisocyanurate (unfaced) - 3 1/2 in. R21 | [5 empty] | From CEC Title24 2013
Cellular polyisocyanurate (unfaced) - 3 in. R18 | StandardOpaqueMaterial | Rough | 3 | 0.1704 | 17.6056 | 1.5 | 0.38 | [19 empty] | CEC Title24-2013 | AEC | Insulation Board | Cellular polyisocyanurate (unfaced) - 3 in. R18 | [5 empty] | From CEC Title24 2013
Cellular polyisocyanurate (unfaced) - 4 1/2 in. R26 | StandardOpaqueMaterial | Rough | 4.5 | 0.1704 | 26.4085 | 1.5 | 0.38 | [19 empty] | CEC Title24-2013 | AEC | Insulation Board | Cellular polyisocyanurate (unfaced) - 4 1/2 in. R26 | [5 empty] | From CEC Title24 2013
Cellular polyisocyanurate (unfaced) - 4 in. R23 | StandardOpaqueMaterial | Rough | 4 | 0.1704 | 23.4742 | 1.5 | 0.38 | [19 empty] | CEC Title24-2013 | AEC | Insulation Board | Cellular polyisocyanurate (unfaced) - 4 in. R23 | [5 empty] | From CEC Title24 2013
Cellular polyisocyanurate (unfaced) - 5 1/2 in. R32 | StandardOpaqueMaterial | Rough | 5.5 | 0.1704 | 32.277 | 1.5 | 0.38 | [19 empty] | CEC Title24-2013 | AEC | Insulation Board | Cellular polyisocyanurate (unfaced) - 5 1/2 in. R32 | [5 empty] | From CEC Title24 2013
Cellular polyisocyanurate (unfaced) - 5 in. R29 | StandardOpaqueMaterial | Rough | 5 | 0.1704 | 29.3427 | 1.5 | 0.38 | [19 empty] | CEC Title24-2013 | AEC | Insulation Board | Cellular polyisocyanurate (unfaced) - 5 in. R29 | [5 empty] | From CEC Title24 2013
Cellular polyisocyanurate (unfaced) - 6 1/2 in. R38 | StandardOpaqueMaterial | Rough | 6.5 | 0.1704 | 38.1455 | 1.5 | 0.38 | [19 empty] | CEC Title24-2013 | AEC | Insulation Board | Cellular polyisocyanurate (unfaced) - 6 1/2 in. R38 | [5 empty] | From CEC Title24 2013
Cellular polyisocyanurate (unfaced) - 6 in. R35 | StandardOpaqueMaterial | Rough | 6 | 0.1704 | 35.2113 | 1.5 | 0.38 | [19 empty] | CEC Title24-2013 | AEC | Insulation Board | Cellular polyisocyanurate (unfaced) - 6 in. R35 | [5 empty] | From CEC Title24 2013
Clay - Part Grouted and Empty - 130 lb/ft3 - 6 in. | StandardOpaqueMaterial | MediumRough | 6 | 3.12 | 1.9231 | 130 | 0.13 | [19 empty] | CEC Title24-2013 | JA4-10 | Masonry Units Hollow | Clay - Part Grouted and Empty - 130 lb/ft3 - 6 in. | [5 empty] | From CEC Title24 2013
Clay - Part Grouted and Empty - 130 lb/ft3 - 8 in. | StandardOpaqueMaterial | MediumRough | 8 | 3.7596 | 2.1279 | 130 | 0.13 | [19 empty] | CEC Title24-2013 | JA4-10 | Masonry Units Hollow | Clay - Part Grouted and Empty - 130 lb/ft3 - 8 in. | [5 empty] | From CEC Title24 2013
Clay - Part Grouted and Insulated - 130 lb/ft3 - 6 in. | StandardOpaqueMaterial | MediumRough | 6 | 2.7 | 2.2222 | 130 | 0.13 | [19 empty] | CEC Title24-2013 | JA4-10 | Masonry Units with Fill | Clay - Part Grouted and Insulated - 130 lb/ft3 - 6 in. | [5 empty] | From CEC Title24 2013
Clay - Part Grouted and Insulated - 130 lb/ft3 - 8 in. | StandardOpaqueMaterial | MediumRough | 8 | 3.12 | 2.5641 | 130 | 0.13 | [19 empty] | CEC Title24-2013 | JA4-10 | Masonry Units with Fill | Clay - Part Grouted and Insulated - 130 lb/ft3 - 8 in. | [5 empty] | From CEC Title24 2013
Clay - Solid Grout - 130 lb/ft3 - 6 in. | StandardOpaqueMaterial | MediumRough | 6 | 3.9 | 1.5385 | 130 | 0.17 | [19 empty] | CEC Title24-2013 | JA4-10 | Masonry Units Solid | Clay - Solid Grout - 130 lb/ft3 - 6 in. | [5 empty] | From CEC Title24 2013
Clay - Solid Grout - 130 lb/ft3 - 8 in. | StandardOpaqueMaterial | MediumRough | 8 | 4.56 | 1.7544 | 130 | 0.17 | [19 empty] | CEC Title24-2013 | JA4-10 | Masonry Units Solid | Clay - Solid Grout - 130 lb/ft3 - 8 in. | [5 empty] | From CEC Title24 2013
Clay Tile - Paver | StandardOpaqueMaterial | MediumRough | 0.38 | 12.504 | 0.03039 | 139.78 | 0.22 | [19 empty] | CEC Title24-2013 | CEC Doug | Masonry Materials | Clay Tile - Paver | [5 empty] | From CEC Title24 2013
Clay tile - 1/2 in. | StandardOpaqueMaterial | MediumRough | 0.5 | 0.1896 | 2.6371 | 85 | 0.21 | [19 empty] | CEC Title24-2013 | AEC | Roofing | Clay tile - 1/2 in. | [5 empty] | From CEC Title24 2013
Clay tile - hollow - 1 cell deep - 3 in. | StandardOpaqueMaterial | MediumRough | 3 | 3.75 | 0.8 | 85 | 0.21 | [19 empty] | CEC Title24-2013 | AEC | Masonry Materials | Clay tile - hollow - 1 cell deep - 3 in. | [5 empty] | From CEC Title24 2013
Clay tile - hollow - 1 cell deep - 4 in. | StandardOpaqueMaterial | MediumRough | 4 | 3.6 | 1.1111 | 85 | 0.21 | [19 empty] | CEC Title24-2013 | AEC | Masonry Materials | Clay tile - hollow - 1 cell deep - 4 in. | [5 empty] | From CEC Title24 2013
Clay tile - hollow - 2 cells deep - 10 in. | StandardOpaqueMaterial | MediumRough | 10 | 4.5 | 2.2222 | 85 | 0.21 | [19 empty] | CEC Title24-2013 | AEC | Masonry Materials | Clay tile - hollow - 2 cells deep - 10 in. | [5 empty] | From CEC Title24 2013
Clay tile - hollow - 2 cells deep - 6 in. | StandardOpaqueMaterial | MediumRough | 6 | 3.9504 | 1.5188 | 85 | 0.21 | [19 empty] | CEC Title24-2013 | AEC | Masonry Materials | Clay tile - hollow - 2 cells deep - 6 in. | [5 empty] | From CEC Title24 2013
Clay tile - hollow - 2 cells deep - 8 in. | StandardOpaqueMaterial | MediumRough | 8 | 4.32 | 1.8519 | 85 | 0.21 | [19 empty] | CEC Title24-2013 | AEC | Masonry Materials | Clay tile - hollow - 2 cells deep - 8 in. | [5 empty] | From CEC Title24 2013
Clay tile - hollow - 3 cells deep - 12 in. | StandardOpaqueMaterial | MediumRough | 12 | 4.8 | 2.5 | 85 | 0.21 | [19 empty] | CEC Title24-2013 | AEC | Masonry Materials | Clay tile - hollow - 3 cells deep - 12 in. | [5 empty] | From CEC Title24 2013
Clear 3mm | StandardGlazing |  | 0.11811 | 6.2401 | 0.16025 | [9 empty] | SpectralAverage | 0.837 | 0.075 | 0.075 | 0.898 | 0.081 | 0.081 | 0 | 0.84 | 0.84 | 1 | 0
Compliance Insulation R0.01 | StandardOpaqueMaterial | MediumSmooth | 0.0016 | 0.1596 | 0.010025 | 1 | 0.27 | [19 empty] | CEC Title24-2013 | AEC | Insulation Board | Compliance Insulation R0.01 | [5 empty] | From CEC Title24 2013
Compliance Insulation R0.02 | StandardOpaqueMaterial | MediumSmooth | 0.0032 | 0.1596 | 0.02005 | 1 | 0.27 | [19 empty] | CEC Title24-2013 | AEC | Insulation Board | Compliance Insulation R0.02 | [5 empty] | From CEC Title24 2013
Compliance Insulation R0.10 | StandardOpaqueMaterial | MediumSmooth | 0.016 | 0.1596 | 0.10025 | 1 | 0.27 | [19 empty] | CEC Title24-2013 | AEC | Insulation Board | Compliance Insulation R0.10 | [5 empty] | From CEC Title24 2013
Compliance Insulation R1.35 | StandardOpaqueMaterial | MediumSmooth | 0.216 | 0.1596 | 1.3534 | 1 | 0.27 | [19 empty] | CEC Title24-2013 | AEC | Insulation Board | Compliance Insulation R1.35 | [5 empty] | From CEC Title24 2013
Compliance Insulation R1.41 | StandardOpaqueMaterial | MediumSmooth | 0.2256 | 0.1596 | 1.4135 | 1 | 0.27 | [19 empty] | CEC Title24-2013 | AEC | Insulation Board | Compliance Insulation R1.41 | [5 empty] | From CEC Title24 2013
Compliance Insulation R1.54 | StandardOpaqueMaterial | MediumSmooth | 0.2464 | 0.1596 | 1.5439 | 1 | 0.27 | [19 empty] | CEC Title24-2013 | AEC | Insulation Board | Compliance Insulation R1.54 | [5 empty] | From CEC Title24 2013
Compliance Insulation R10.06 | StandardOpaqueMaterial | MediumSmooth | 1.6096 | 0.1596 | 10.0852 | 1 | 0.27 | [19 empty] | CEC Title24-2013 | AEC | Insulation Board | Compliance Insulation R10.06 | [5 empty] | From CEC Title24 2013
Compliance Insulation R12.55 | StandardOpaqueMaterial | MediumSmooth | 2.008 | 0.1596 | 12.5815 | 1 | 0.27 | [19 empty] | CEC Title24-2013 | AEC | Insulation Board | Compliance Insulation R12.55 | [5 empty] | From CEC Title24 2013
Compliance Insulation R12.69 | StandardOpaqueMaterial | MediumSmooth | 2.0304 | 0.1596 | 12.7218 | 1 | 0.27 | [19 empty] | CEC Title24-2013 | AEC | Insulation Board | Compliance Insulation R12.69 | [5 empty] | From CEC Title24 2013
Compliance Insulation R13.99 | StandardOpaqueMaterial | MediumSmooth | 2.2384 | 0.1596 | 14.0251 | 1 | 0.27 | [19 empty] | CEC Title24-2013 | AEC | Insulation Board | Compliance Insulation R13.99 | [5 empty] | From CEC Title24 2013
Compliance Insulation R14.14 | StandardOpaqueMaterial | MediumSmooth | 2.2624 | 0.1596 | 14.1754 | 1 | 0.27 | [19 empty] | CEC Title24-2013 | AEC | Insulation Board | Compliance Insulation R14.14 | [5 empty] | From CEC Title24 2013
Compliance Insulation R14.32 | StandardOpaqueMaterial | MediumSmooth | 2.2912 | 0.1596 | 14.3559 | 1 | 0.27 | [19 empty] | CEC Title24-2013 | AEC | Insulation Board | Compliance Insulation R14.32 | [5 empty] | From CEC Title24 2013
Compliance Insulation R14.60 | StandardOpaqueMaterial | MediumSmooth | 2.336 | 0.1596 | 14.6366 | 1 | 0.27 | [19 empty] | CEC Title24-2013 | AEC | Insulation Board | Compliance Insulation R14.60 | [5 empty] | From CEC Title24 2013
Compliance Insulation R15.54 | StandardOpaqueMaterial | MediumSmooth | 2.4864 | 0.1596 | 15.5789 | 1 | 0.27 | [19 empty] | CEC Title24-2013 | AEC | Insulation Board | Compliance Insulation R15.54 | [5 empty] | From CEC Title24 2013
Compliance Insulation R16.58 | StandardOpaqueMaterial | MediumSmooth | 2.6528 | 0.1596 | 16.6216 | 1 | 0.27 | [19 empty] | CEC Title24-2013 | AEC | Insulation Board | Compliance Insulation R16.58 | [5 empty] | From CEC Title24 2013
Compliance Insulation R16.69 | StandardOpaqueMaterial | MediumSmooth | 2.6704 | 0.1596 | 16.7318 | 1 | 0.27 | [19 empty] | CEC Title24-2013 | AEC | Insulation Board | Compliance Insulation R16.69 | [5 empty] | From CEC Title24 2013
Compliance Insulation R17.67 | StandardOpaqueMaterial | MediumSmooth | 2.8272 | 0.1596 | 17.7143 | 1 | 0.27 | [19 empty] | CEC Title24-2013 | AEC | Insulation Board | Compliance Insulation R17.67 | [5 empty] | From CEC Title24 2013
Compliance Insulation R19.63 | StandardOpaqueMaterial | MediumSmooth | 3.1408 | 0.1596 | 19.6792 | 1 | 0.27 | [19 empty] | CEC Title24-2013 | AEC | Insulation Board | Compliance Insulation R19.63 | [5 empty] | From CEC Title24 2013
Compliance Insulation R2.15 | StandardOpaqueMaterial | MediumSmooth | 0.344 | 0.1596 | 2.1554 | 1 | 0.27 | [19 empty] | CEC Title24-2013 | AEC | Insulation Board | Compliance Insulation R2.15 | [5 empty] | From CEC Title24 2013
Compliance Insulation R2.19 | StandardOpaqueMaterial | MediumSmooth | 0.3504 | 0.1596 | 2.1955 | 1 | 0.27 | [19 empty] | CEC Title24-2013 | AEC | Insulation Board | Compliance Insulation R2.19 | [5 empty] | From CEC Title24 2013
Compliance Insulation R2.85 | StandardOpaqueMaterial | MediumSmooth | 0.456 | 0.1596 | 2.8571 | 1 | 0.27 | [19 empty] | CEC Title24-2013 | AEC | Insulation Board | Compliance Insulation R2.85 | [5 empty] | From CEC Title24 2013
Compliance Insulation R2.89 | StandardOpaqueMaterial | MediumSmooth | 0.4624 | 0.1596 | 2.8972 | 1 | 0.27 | [19 empty] | CEC Title24-2013 | AEC | Insulation Board | Compliance Insulation R2.89 | [5 empty] | From CEC Title24 2013
Compliance Insulation R20.05 | StandardOpaqueMaterial | MediumSmooth | 3.208 | 0.1596 | 20.1003 | 1 | 0.27 | [19 empty] | CEC Title24-2013 | AEC | Insulation Board | Compliance Insulation R20.05 | [5 empty] | From CEC Title24 2013
Compliance Insulation R21.18 | StandardOpaqueMaterial | MediumSmooth | 3.3888 | 0.1596 | 21.2331 | 1 | 0.27 | [19 empty] | CEC Title24-2013 | AEC | Insulation Board | Compliance Insulation R21.18 | [5 empty] | From CEC Title24 2013
Compliance Insulation R21.39 | StandardOpaqueMaterial | MediumSmooth | 3.4224 | 0.1596 | 21.4436 | 1 | 0.27 | [19 empty] | CEC Title24-2013 | AEC | Insulation Board | Compliance Insulation R21.39 | [5 empty] | From CEC Title24 2013
Compliance Insulation R22.48 | StandardOpaqueMaterial | MediumSmooth | 3.5968 | 0.1596 | 22.5363 | 1 | 0.27 | [19 empty] | CEC Title24-2013 | AEC | Insulation Board | Compliance Insulation R22.48 | [5 empty] | From CEC Title24 2013
Compliance Insulation R24.86 | StandardOpaqueMaterial | MediumSmooth | 3.9776 | 0.1596 | 24.9223 | 1 | 0.27 | [19 empty] | CEC Title24-2013 | AEC | Insulation Board | Compliance Insulation R24.86 | [5 empty] | From CEC Title24 2013
Compliance Insulation R25.16 | StandardOpaqueMaterial | MediumSmooth | 4.0256 | 0.1596 | 25.2231 | 1 | 0.27 | [19 empty] | CEC Title24-2013 | AEC | Insulation Board | Compliance Insulation R25.16 | [5 empty] | From CEC Title24 2013
Compliance Insulation R28.63 | StandardOpaqueMaterial | MediumSmooth | 4.5808 | 0.1596 | 28.7018 | 1 | 0.27 | [19 empty] | CEC Title24-2013 | AEC | Insulation Board | Compliance Insulation R28.63 | [5 empty] | From CEC Title24 2013
Compliance Insulation R3.63 | StandardOpaqueMaterial | MediumSmooth | 0.5808 | 0.1596 | 3.6391 | 1 | 0.27 | [19 empty] | CEC Title24-2013 | AEC | Insulation Board | Compliance Insulation R3.63 | [5 empty] | From CEC Title24 2013
Compliance Insulation R3.70 | StandardOpaqueMaterial | MediumSmooth | 0.592 | 0.1596 | 3.7093 | 1 | 0.27 | [19 empty] | CEC Title24-2013 | AEC | Insulation Board | Compliance Insulation R3.70 | [5 empty] | From CEC Title24 2013
Compliance Insulation R34.93 | StandardOpaqueMaterial | MediumSmooth | 5.5888 | 0.1596 | 35.0175 | 1 | 0.27 | [19 empty] | CEC Title24-2013 | AEC | Insulation Board | Compliance Insulation R34.93 | [5 empty] | From CEC Title24 2013
Compliance Insulation R6.32 | StandardOpaqueMaterial | MediumSmooth | 1.0112 | 0.1596 | 6.3358 | 1 | 0.27 | [19 empty] | CEC Title24-2013 | AEC | Insulation Board | Compliance Insulation R6.32 | [5 empty] | From CEC Title24 2013
Compliance Insulation R6.46 | StandardOpaqueMaterial | MediumSmooth | 1.0336 | 0.1596 | 6.4762 | 1 | 0.27 | [19 empty] | CEC Title24-2013 | AEC | Insulation Board | Compliance Insulation R6.46 | [5 empty] | From CEC Title24 2013
Compliance Insulation R7.10 | StandardOpaqueMaterial | MediumSmooth | 1.136 | 0.1596 | 7.1178 | 1 | 0.27 | [19 empty] | CEC Title24-2013 | AEC | Insulation Board | Compliance Insulation R7.10 | [5 empty] | From CEC Title24 2013
Compliance Insulation R7.18 | StandardOpaqueMaterial | MediumSmooth | 1.1488 | 0.1596 | 7.198 | 1 | 0.27 | [19 empty] | CEC Title24-2013 | AEC | Insulation Board | Compliance Insulation R7.18 | [5 empty] | From CEC Title24 2013
Compliance Insulation R7.39 | StandardOpaqueMaterial | MediumSmooth | 1.1824 | 0.1596 | 7.4085 | 1 | 0.27 | [19 empty] | CEC Title24-2013 | AEC | Insulation Board | Compliance Insulation R7.39 | [5 empty] | From CEC Title24 2013
Compliance Insulation R8.00 | StandardOpaqueMaterial | MediumSmooth | 1.28 | 0.1596 | 8.0201 | 1 | 0.27 | [19 empty] | CEC Title24-2013 | AEC | Insulation Board | Compliance Insulation R8.00 | [5 empty] | From CEC Title24 2013
Compliance Insulation R8.07 | StandardOpaqueMaterial | MediumSmooth | 1.2912 | 0.1596 | 8.0902 | 1 | 0.27 | [19 empty] | CEC Title24-2013 | AEC | Insulation Board | Compliance Insulation R8.07 | [5 empty] | From CEC Title24 2013
Compliance Insulation R9.83 | StandardOpaqueMaterial | MediumSmooth | 1.5697 | 0.1596 | 9.8352 | 1 | 0.27 | [19 empty] | CEC Title24-2013 | AEC | Insulation Board | Compliance Insulation R9.83 | [5 empty] | From CEC Title24 2013
Compliance Insulation R9.94 | StandardOpaqueMaterial | MediumSmooth | 1.5904 | 0.1596 | 9.9649 | 1 | 0.27 | [19 empty] | CEC Title24-2013 | AEC | Insulation Board | Compliance Insulation R9.94 | [5 empty] | From CEC Title24 2013
Concrete - 100 lb/ft3 - 10 in. | StandardOpaqueMaterial | MediumRough | 10 | 6.2496 | 1.6001 | 100 | 0.21 | [19 empty] | CEC Title24-2013 | AEC | Concrete | Concrete - 100 lb/ft3 - 10 in. | [5 empty] | From CEC Title24 2013
Concrete - 100 lb/ft3 - 12 in. | StandardOpaqueMaterial | MediumRough | 12 | 6.2496 | 1.9201 | 100 | 0.21 | [19 empty] | CEC Title24-2013 | AEC | Concrete | Concrete - 100 lb/ft3 - 12 in. | [5 empty] | From CEC Title24 2013
Concrete - 100 lb/ft3 - 2 in. | StandardOpaqueMaterial | MediumRough | 2 | 6.2496 | 0.32002 | 100 | 0.21 | [19 empty] | CEC Title24-2013 | AEC | Concrete | Concrete - 100 lb/ft3 - 2 in. | [5 empty] | From CEC Title24 2013
Concrete - 100 lb/ft3 - 4 in. | StandardOpaqueMaterial | MediumRough | 4 | 6.2496 | 0.64004 | 100 | 0.21 | [19 empty] | CEC Title24-2013 | AEC | Concrete | Concrete - 100 lb/ft3 - 4 in. | [5 empty] | From CEC Title24 2013
Concrete - 100 lb/ft3 - 6 in. | StandardOpaqueMaterial | MediumRough | 6 | 6.2496 | 0.96006 | 100 | 0.21 | [19 empty] | CEC Title24-2013 | AEC | Concrete | Concrete - 100 lb/ft3 - 6 in. | [5 empty] | From CEC Title24 2013
Concrete - 100 lb/ft3 - 8 in. | StandardOpaqueMaterial | MediumRough | 8 | 6.2496 | 1.2801 | 100 | 0.21 | [19 empty] | CEC Title24-2013 | AEC | Concrete | Concrete - 100 lb/ft3 - 8 in. | [5 empty] | From CEC Title24 2013
Concrete - 140 lb/ft3 - 10 in. | StandardOpaqueMaterial | MediumRough | 10 | 13.53 | 0.7391 | 139.78 | 0.22 | [19 empty] | CEC Title24-2013 | AEC | Concrete | Concrete - 140 lb/ft3 - 10 in. | [5 empty] | From CEC Title24 2013
Concrete - 140 lb/ft3 - 12 in. | StandardOpaqueMaterial | MediumRough | 12 | 13.53 | 0.88692 | 139.78 | 0.22 | [19 empty] | CEC Title24-2013 | AEC | Concrete | Concrete - 140 lb/ft3 - 12 in. | [5 empty] | From CEC Title24 2013
Concrete - 140 lb/ft3 - 2 in. | StandardOpaqueMaterial | MediumRough | 2 | 13.53 | 0.14782 | 139.78 | 0.22 | [19 empty] | CEC Title24-2013 | AEC | Concrete | Concrete - 140 lb/ft3 - 2 in. | [5 empty] | From CEC Title24 2013
Concrete - 140 lb/ft3 - 4 in. | StandardOpaqueMaterial | MediumRough | 4 | 13.53 | 0.29564 | 139.78 | 0.22 | [19 empty] | CEC Title24-2013 | AEC | Concrete | Concrete - 140 lb/ft3 - 4 in. | [5 empty] | From CEC Title24 2013
Concrete - 140 lb/ft3 - 6 in. | StandardOpaqueMaterial | MediumRough | 6 | 13.53 | 0.44346 | 139.78 | 0.22 | [19 empty] | CEC Title24-2013 | AEC | Concrete | Concrete - 140 lb/ft3 - 6 in. | [5 empty] | From CEC Title24 2013
Concrete - 140 lb/ft3 - 8 in. | StandardOpaqueMaterial | MediumRough | 8 | 13.53 | 0.59128 | 139.78 | 0.22 | [19 empty] | CEC Title24-2013 | AEC | Concrete | Concrete - 140 lb/ft3 - 8 in. | [5 empty] | From CEC Title24 2013
Concrete - 80 lb/ft3 - 10 in. | StandardOpaqueMaterial | MediumRough | 10 | 3.6804 | 2.7171 | 79.87 | 0.2 | [19 empty] | CEC Title24-2013 | AEC | Concrete | Concrete - 80 lb/ft3 - 10 in. | [5 empty] | From CEC Title24 2013
Concrete - 80 lb/ft3 - 12 in. | StandardOpaqueMaterial | MediumRough | 12 | 3.6804 | 3.2605 | 79.87 | 0.2 | [19 empty] | CEC Title24-2013 | AEC | Concrete | Concrete - 80 lb/ft3 - 12 in. | [5 empty] | From CEC Title24 2013
Concrete - 80 lb/ft3 - 2 in. | StandardOpaqueMaterial | MediumRough | 2 | 3.6804 | 0.54342 | 79.87 | 0.2 | [19 empty] | CEC Title24-2013 | AEC | Concrete | Concrete - 80 lb/ft3 - 2 in. | [5 empty] | From CEC Title24 2013
Concrete - 80 lb/ft3 - 4 in. | StandardOpaqueMaterial | MediumRough | 4 | 3.6804 | 1.0868 | 79.87 | 0.2 | [19 empty] | CEC Title24-2013 | AEC | Concrete | Concrete - 80 lb/ft3 - 4 in. | [5 empty] | From CEC Title24 2013
Concrete - 80 lb/ft3 - 6 in. | StandardOpaqueMaterial | MediumRough | 6 | 3.6804 | 1.6303 | 79.87 | 0.2 | [19 empty] | CEC Title24-2013 | AEC | Concrete | Concrete - 80 lb/ft3 - 6 in. | [5 empty] | From CEC Title24 2013
Concrete - 80 lb/ft3 - 8 in. | StandardOpaqueMaterial | MediumRough | 8 | 3.6804 | 2.1737 | 79.87 | 0.2 | [19 empty] | CEC Title24-2013 | AEC | Concrete | Concrete - 80 lb/ft3 - 8 in. | [5 empty] | From CEC Title24 2013
Concrete - Part Grouted and Empty - 105 lb/ft3 - 10 in. | StandardOpaqueMaterial | MediumRough | 10 | 4.5996 | 2.1741 | 105 | 0.14 | [19 empty] | CEC Title24-2013 | JA4-10 | Masonry Units Hollow | Concrete - Part Grouted and Empty - 105 lb/ft3 - 10 in. | [5 empty] | From CEC Title24 2013
Concrete - Part Grouted and Empty - 105 lb/ft3 - 12 in. | StandardOpaqueMaterial | MediumRough | 12 | 5.16 | 2.3256 | 105 | 0.14 | [19 empty] | CEC Title24-2013 | JA4-10 | Masonry Units Hollow | Concrete - Part Grouted and Empty - 105 lb/ft3 - 12 in. | [5 empty] | From CEC Title24 2013
Concrete - Part Grouted and Empty - 105 lb/ft3 - 6 in. | StandardOpaqueMaterial | MediumRough | 6 | 3.24 | 1.8519 | 105 | 0.15 | [19 empty] | CEC Title24-2013 | JA4-10 | Masonry Units Hollow | Concrete - Part Grouted and Empty - 105 lb/ft3 - 6 in. | [5 empty] | From CEC Title24 2013
Concrete - Part Grouted and Empty - 105 lb/ft3 - 8 in. | StandardOpaqueMaterial | MediumRough | 8 | 3.9996 | 2.0002 | 105 | 0.14 | [19 empty] | CEC Title24-2013 | JA4-10 | Masonry Units Hollow | Concrete - Part Grouted and Empty - 105 lb/ft3 - 8 in. | [5 empty] | From CEC Title24 2013
Concrete - Part Grouted and Empty - 115 lb/ft3 - 10 in. | StandardOpaqueMaterial | MediumRough | 10 | 4.8996 | 2.041 | 115 | 0.14 | [19 empty] | CEC Title24-2013 | JA4-10 | Masonry Units Hollow | Concrete - Part Grouted and Empty - 115 lb/ft3 - 10 in. | [5 empty] | From CEC Title24 2013
Concrete - Part Grouted and Empty - 115 lb/ft3 - 12 in. | StandardOpaqueMaterial | MediumRough | 12 | 5.52 | 2.1739 | 115 | 0.14 | [19 empty] | CEC Title24-2013 | JA4-10 | Masonry Units Hollow | Concrete - Part Grouted and Empty - 115 lb/ft3 - 12 in. | [5 empty] | From CEC Title24 2013
Concrete - Part Grouted and Empty - 115 lb/ft3 - 6 in. | StandardOpaqueMaterial | MediumRough | 6 | 3.48 | 1.7241 | 115 | 0.15 | [19 empty] | CEC Title24-2013 | JA4-10 | Masonry Units Hollow | Concrete - Part Grouted and Empty - 115 lb/ft3 - 6 in. | [5 empty] | From CEC Title24 2013
Concrete - Part Grouted and Empty - 115 lb/ft3 - 8 in. | StandardOpaqueMaterial | MediumRough | 8 | 4.2396 | 1.887 | 115 | 0.14 | [19 empty] | CEC Title24-2013 | JA4-10 | Masonry Units Hollow | Concrete - Part Grouted and Empty - 115 lb/ft3 - 8 in. | [5 empty] | From CEC Title24 2013
Concrete - Part Grouted and Empty - 125 lb/ft3 - 10 in. | StandardOpaqueMaterial | MediumRough | 10 | 5.1996 | 1.9232 | 125 | 0.14 | [19 empty] | CEC Title24-2013 | JA4-10 | Masonry Units Hollow | Concrete - Part Grouted and Empty - 125 lb/ft3 - 10 in. | [5 empty] | From CEC Title24 2013
Concrete - Part Grouted and Empty - 125 lb/ft3 - 12 in. | StandardOpaqueMaterial | MediumRough | 12 | 5.88 | 2.0408 | 125 | 0.13 | [19 empty] | CEC Title24-2013 | JA4-10 | Masonry Units Hollow | Concrete - Part Grouted and Empty - 125 lb/ft3 - 12 in. | [5 empty] | From CEC Title24 2013
Concrete - Part Grouted and Empty - 125 lb/ft3 - 6 in. | StandardOpaqueMaterial | MediumRough | 6 | 3.66 | 1.6393 | 125 | 0.14 | [19 empty] | CEC Title24-2013 | JA4-10 | Masonry Units Hollow | Concrete - Part Grouted and Empty - 125 lb/ft3 - 6 in. | [5 empty] | From CEC Title24 2013
Concrete - Part Grouted and Empty - 125 lb/ft3 - 8 in. | StandardOpaqueMaterial | MediumRough | 8 | 4.4796 | 1.7859 | 125 | 0.13 | [19 empty] | CEC Title24-2013 | JA4-10 | Masonry Units Hollow | Concrete - Part Grouted and Empty - 125 lb/ft3 - 8 in. | [5 empty] | From CEC Title24 2013
Concrete - Part Grouted and Insulated - 105 lb/ft3 - 10 in. | StandardOpaqueMaterial | MediumRough | 10 | 3.3996 | 2.9415 | 105 | 0.14 | [19 empty] | CEC Title24-2013 | JA4-10 | Masonry Units with Fill | Concrete - Part Grouted and Insulated - 105 lb/ft3 - 10 in. | [5 empty] | From CEC Title24 2013
Concrete - Part Grouted and Insulated - 105 lb/ft3 - 12 in. | StandardOpaqueMaterial | MediumRough | 12 | 3.6 | 3.3333 | 105 | 0.14 | [19 empty] | CEC Title24-2013 | JA4-10 | Masonry Units with Fill | Concrete - Part Grouted and Insulated - 105 lb/ft3 - 12 in. | [5 empty] | From CEC Title24 2013
Concrete - Part Grouted and Insulated - 105 lb/ft3 - 6 in. | StandardOpaqueMaterial | MediumRough | 6 | 2.64 | 2.2727 | 105 | 0.15 | [19 empty] | CEC Title24-2013 | JA4-10 | Masonry Units with Fill | Concrete - Part Grouted and Insulated - 105 lb/ft3 - 6 in. | [5 empty] | From CEC Title24 2013
Concrete - Part Grouted and Insulated - 105 lb/ft3 - 8 in. | StandardOpaqueMaterial | MediumRough | 8 | 2.9604 | 2.7023 | 105 | 0.14 | [19 empty] | CEC Title24-2013 | JA4-10 | Masonry Units with Fill | Concrete - Part Grouted and Insulated - 105 lb/ft3 - 8 in. | [5 empty] | From CEC Title24 2013
Concrete - Part Grouted and Insulated - 115 lb/ft3 - 10 in. | StandardOpaqueMaterial | MediumRough | 10 | 3.6996 | 2.703 | 115 | 0.14 | [19 empty] | CEC Title24-2013 | JA4-10 | Masonry Units with Fill | Concrete - Part Grouted and Insulated - 115 lb/ft3 - 10 in. | [5 empty] | From CEC Title24 2013
Concrete - Part Grouted and Insulated - 115 lb/ft3 - 12 in. | StandardOpaqueMaterial | MediumRough | 12 | 3.96 | 3.0303 | 115 | 0.14 | [19 empty] | CEC Title24-2013 | JA4-10 | Masonry Units with Fill | Concrete - Part Grouted and Insulated - 115 lb/ft3 - 12 in. | [5 empty] | From CEC Title24 2013
Concrete - Part Grouted and Insulated - 115 lb/ft3 - 6 in. | StandardOpaqueMaterial | MediumRough | 6 | 2.88 | 2.0833 | 115 | 0.15 | [19 empty] | CEC Title24-2013 | JA4-10 | Masonry Units with Fill | Concrete - Part Grouted and Insulated - 115 lb/ft3 - 6 in. | [5 empty] | From CEC Title24 2013
Concrete - Part Grouted and Insulated - 115 lb/ft3 - 8 in. | StandardOpaqueMaterial | MediumRough | 8 | 3.2796 | 2.4393 | 115 | 0.14 | [19 empty] | CEC Title24-2013 | JA4-10 | Masonry Units with Fill | Concrete - Part Grouted and Insulated - 115 lb/ft3 - 8 in. | [5 empty] | From CEC Title24 2013
Concrete - Part Grouted and Insulated - 125 lb/ft3 - 10 in. | StandardOpaqueMaterial | MediumRough | 10 | 4.1004 | 2.4388 | 125 | 0.14 | [19 empty] | CEC Title24-2013 | JA4-10 | Masonry Units with Fill | Concrete - Part Grouted and Insulated - 125 lb/ft3 - 10 in. | [5 empty] | From CEC Title24 2013
Concrete - Part Grouted and Insulated - 125 lb/ft3 - 12 in. | StandardOpaqueMaterial | MediumRough | 12 | 4.32 | 2.7778 | 125 | 0.13 | [19 empty] | CEC Title24-2013 | JA4-10 | Masonry Units with Fill | Concrete - Part Grouted and Insulated - 125 lb/ft3 - 12 in. | [5 empty] | From CEC Title24 2013
Concrete - Part Grouted and Insulated - 125 lb/ft3 - 6 in. | StandardOpaqueMaterial | MediumRough | 6 | 3.12 | 1.9231 | 125 | 0.14 | [19 empty] | CEC Title24-2013 | JA4-10 | Masonry Units with Fill | Concrete - Part Grouted and Insulated - 125 lb/ft3 - 6 in. | [5 empty] | From CEC Title24 2013
Concrete - Part Grouted and Insulated - 125 lb/ft3 - 8 in. | StandardOpaqueMaterial | MediumRough | 8 | 3.5196 | 2.273 | 125 | 0.13 | [19 empty] | CEC Title24-2013 | JA4-10 | Masonry Units with Fill | Concrete - Part Grouted and Insulated - 125 lb/ft3 - 8 in. | [5 empty] | From CEC Title24 2013
Concrete - Solid Grout - 105 lb/ft3 - 10 in. | StandardOpaqueMaterial | MediumRough | 10 | 8.4744 | 1.18 | 105 | 0.22 | [19 empty] | CEC Title24-2013 | JA4-10 | Masonry Units Solid | Concrete - Solid Grout - 105 lb/ft3 - 10 in. | [5 empty] | From CEC Title24 2013
Concrete - Solid Grout - 105 lb/ft3 - 12 in. | StandardOpaqueMaterial | MediumRough | 12 | 8.5704 | 1.4002 | 105 | 0.22 | [19 empty] | CEC Title24-2013 | JA4-10 | Masonry Units Solid | Concrete - Solid Grout - 105 lb/ft3 - 12 in. | [5 empty] | From CEC Title24 2013
Concrete - Solid Grout - 105 lb/ft3 - 6 in. | StandardOpaqueMaterial | MediumRough | 6 | 8.3328 | 0.72005 | 105 | 0.21 | [19 empty] | CEC Title24-2013 | JA4-10 | Masonry Units Solid | Concrete - Solid Grout - 105 lb/ft3 - 6 in. | [5 empty] | From CEC Title24 2013
Concrete - Solid Grout - 105 lb/ft3 - 8 in. | StandardOpaqueMaterial | MediumRough | 8 | 8.3328 | 0.96006 | 105 | 0.22 | [19 empty] | CEC Title24-2013 | JA4-10 | Masonry Units Solid | Concrete - Solid Grout - 105 lb/ft3 - 8 in. | [5 empty] | From CEC Title24 2013
Concrete - Solid Grout - 115 lb/ft3 - 10 in. | StandardOpaqueMaterial | MediumRough | 10 | 9.174 | 1.09 | 115 | 0.21 | [19 empty] | CEC Title24-2013 | JA4-10 | Masonry Units Solid | Concrete - Solid Grout - 115 lb/ft3 - 10 in. | [5 empty] | From CEC Title24 2013
Concrete - Solid Grout - 115 lb/ft3 - 12 in. | StandardOpaqueMaterial | MediumRough | 12 | 9.2304 | 1.3001 | 115 | 0.21 | [19 empty] | CEC Title24-2013 | JA4-10 | Masonry Units Solid | Concrete - Solid Grout - 115 lb/ft3 - 12 in. | [5 empty] | From CEC Title24 2013
Concrete - Solid Grout - 115 lb/ft3 - 6 in. | StandardOpaqueMaterial | MediumRough | 6 | 10.17 | 0.58997 | 115 | 0.2 | [19 empty] | CEC Title24-2013 | JA4-10 | Masonry Units Solid | Concrete - Solid Grout - 115 lb/ft3 - 6 in. | [5 empty] | From CEC Title24 2013
Concrete - Solid Grout - 115 lb/ft3 - 8 in. | StandardOpaqueMaterial | MediumRough | 8 | 9.1224 | 0.87696 | 115 | 0.2 | [19 empty] | CEC Title24-2013 | JA4-10 | Masonry Units Solid | Concrete - Solid Grout - 115 lb/ft3 - 8 in. | [5 empty] | From CEC Title24 2013
Concrete - Solid Grout - 125 lb/ft3 - 10 in. | StandardOpaqueMaterial | MediumRough | 10 | 10.1016 | 0.98994 | 125 | 0.2 | [19 empty] | CEC Title24-2013 | JA4-10 | Masonry Units Solid | Concrete - Solid Grout - 125 lb/ft3 - 10 in. | [5 empty] | From CEC Title24 2013
Concrete - Solid Grout - 125 lb/ft3 - 12 in. | StandardOpaqueMaterial | MediumRough | 12 | 10.0836 | 1.1901 | 125 | 0.2 | [19 empty] | CEC Title24-2013 | JA4-10 | Masonry Units Solid | Concrete - Solid Grout - 125 lb/ft3 - 12 in. | [5 empty] | From CEC Title24 2013
Concrete - Solid Grout - 125 lb/ft3 - 6 in. | StandardOpaqueMaterial | MediumRough | 6 | 10.17 | 0.58997 | 125 | 0.19 | [19 empty] | CEC Title24-2013 | JA4-10 | Masonry Units Solid | Concrete - Solid Grout - 125 lb/ft3 - 6 in. | [5 empty] | From CEC Title24 2013
Concrete - Solid Grout - 125 lb/ft3 - 8 in. | StandardOpaqueMaterial | MediumRough | 8 | 10.1268 | 0.78998 | 125 | 0.2 | [19 empty] | CEC Title24-2013 | JA4-10 | Masonry Units Solid | Concrete - Solid Grout - 125 lb/ft3 - 8 in. | [5 empty] | From CEC Title24 2013
Concrete Paver | StandardOpaqueMaterial | MediumRough | 0.38 | 4.5024 | 0.084399 | 144 | 0.2 | [19 empty] | CEC Title24-2013 | CEC Bruce | Masonry Materials | Concrete Paver | [5 empty] | From CEC Title24 2013
Concrete Sandwich Panel - 100% Ins. Layer - No Steel in Ins. - Ins. 1 1/2 in. | StandardOpaqueMaterial | MediumRough | 13.5 | 1.8396 | 7.3386 | 133.44 | 0.11 | [19 empty] | CEC Title24-2013 | JA4-10 | Concrete Sandwich Panel | Concrete Sandwich Panel - 100% Ins. Layer - No Steel in Ins. - Ins. 1 1/2 in. | [5 empty] | From CEC Title24 2013
Concrete Sandwich Panel - 100% Ins. Layer - No Steel in Ins. - Ins. 2 in. | StandardOpaqueMaterial | MediumRough | 14 | 1.4496 | 9.6578 | 128.71 | 0.11 | [19 empty] | CEC Title24-2013 | JA4-10 | Concrete Sandwich Panel | Concrete Sandwich Panel - 100% Ins. Layer - No Steel in Ins. - Ins. 2 in. | [5 empty] | From CEC Title24 2013
Concrete Sandwich Panel - 100% Ins. Layer - No Steel in Ins. - Ins. 3 in. | StandardOpaqueMaterial | MediumRough | 15 | 1.05 | 14.2857 | 120.2 | 0.11 | [19 empty] | CEC Title24-2013 | JA4-10 | Concrete Sandwich Panel | Concrete Sandwich Panel - 100% Ins. Layer - No Steel in Ins. - Ins. 3 in. | [5 empty] | From CEC Title24 2013
Concrete Sandwich Panel - 100% Ins. Layer - No Steel in Ins. - Ins. 4 in. | StandardOpaqueMaterial | MediumRough | 16 | 0.8496 | 18.8324 | 112.75 | 0.11 | [19 empty] | CEC Title24-2013 | JA4-10 | Concrete Sandwich Panel | Concrete Sandwich Panel - 100% Ins. Layer - No Steel in Ins. - Ins. 4 in. | [5 empty] | From CEC Title24 2013
Concrete Sandwich Panel - 100% Ins. Layer - No Steel in Ins. - Ins. 6 in. | StandardOpaqueMaterial | MediumRough | 18 | 0.63 | 28.5714 | 100.33 | 0.11 | [19 empty] | CEC Title24-2013 | JA4-10 | Concrete Sandwich Panel | Concrete Sandwich Panel - 100% Ins. Layer - No Steel in Ins. - Ins. 6 in. | [5 empty] | From CEC Title24 2013
Concrete Sandwich Panel - 100% Ins. Layer - Steel in Ins. - Ins. 1 1/2 in. | StandardOpaqueMaterial | MediumRough | 13.5 | 2.5704 | 5.2521 | 133.44 | 0.11 | [19 empty] | CEC Title24-2013 | JA4-10 | Concrete Sandwich Panel | Concrete Sandwich Panel - 100% Ins. Layer - Steel in Ins. - Ins. 1 1/2 in. | [5 empty] | From CEC Title24 2013
Concrete Sandwich Panel - 100% Ins. Layer - Steel in Ins. - Ins. 2 in. | StandardOpaqueMaterial | MediumRough | 14 | 2.01 | 6.9652 | 128.71 | 0.11 | [19 empty] | CEC Title24-2013 | JA4-10 | Concrete Sandwich Panel | Concrete Sandwich Panel - 100% Ins. Layer - Steel in Ins. - Ins. 2 in. | [5 empty] | From CEC Title24 2013
Concrete Sandwich Panel - 100% Ins. Layer - Steel in Ins. - Ins. 3 in. | StandardOpaqueMaterial | MediumRough | 15 | 1.4796 | 10.1379 | 120.2 | 0.11 | [19 empty] | CEC Title24-2013 | JA4-10 | Concrete Sandwich Panel | Concrete Sandwich Panel - 100% Ins. Layer - Steel in Ins. - Ins. 3 in. | [5 empty] | From CEC Title24 2013
Concrete Sandwich Panel - 100% Ins. Layer - Steel in Ins. - Ins. 4 in. | StandardOpaqueMaterial | MediumRough | 16 | 1.1904 | 13.4409 | 112.75 | 0.11 | [19 empty] | CEC Title24-2013 | JA4-10 | Concrete Sandwich Panel | Concrete Sandwich Panel - 100% Ins. Layer - Steel in Ins. - Ins. 4 in. | [5 empty] | From CEC Title24 2013
Concrete Sandwich Panel - 100% Ins. Layer - Steel in Ins. - Ins. 6 in. | StandardOpaqueMaterial | MediumRough | 18 | 0.9 | 20 | 100.33 | 0.11 | [19 empty] | CEC Title24-2013 | JA4-10 | Concrete Sandwich Panel | Concrete Sandwich Panel - 100% Ins. Layer - Steel in Ins. - Ins. 6 in. | [5 empty] | From CEC Title24 2013
Concrete Sandwich Panel - 80% Ins. Layer - No Steel in Ins. - Ins. 1 1/2 in. | StandardOpaqueMaterial | MediumRough | 13.5 | 15.8604 | 0.85118 | 133.44 | 0.11 | [19 empty] | CEC Title24-2013 | JA4-10 | Concrete Sandwich Panel | Concrete Sandwich Panel - 80% Ins. Layer - No Steel in Ins. - Ins. 1 1/2 in. | [5 empty] | From CEC Title24 2013
Concrete Sandwich Panel - 80% Ins. Layer - No Steel in Ins. - Ins. 2 in. | StandardOpaqueMaterial | MediumRough | 14 | 14.7504 | 0.94913 | 128.71 | 0.11 | [19 empty] | CEC Title24-2013 | JA4-10 | Concrete Sandwich Panel | Concrete Sandwich Panel - 80% Ins. Layer - No Steel in Ins. - Ins. 2 in. | [5 empty] | From CEC Title24 2013
Concrete Sandwich Panel - 80% Ins. Layer - No Steel in Ins. - Ins. 3 in. | StandardOpaqueMaterial | MediumRough | 15 | 11.9904 | 1.251 | 120.2 | 0.12 | [19 empty] | CEC Title24-2013 | JA4-10 | Concrete Sandwich Panel | Concrete Sandwich Panel - 80% Ins. Layer - No Steel in Ins. - Ins. 3 in. | [5 empty] | From CEC Title24 2013
Concrete Sandwich Panel - 80% Ins. Layer - No Steel in Ins. - Ins. 4 in. | StandardOpaqueMaterial | MediumRough | 16 | 10.3404 | 1.5473 | 112.75 | 0.12 | [19 empty] | CEC Title24-2013 | JA4-10 | Concrete Sandwich Panel | Concrete Sandwich Panel - 80% Ins. Layer - No Steel in Ins. - Ins. 4 in. | [5 empty] | From CEC Title24 2013
Concrete Sandwich Panel - 80% Ins. Layer - No Steel in Ins. - Ins. 6 in. | StandardOpaqueMaterial | MediumRough | 18 | 8.3604 | 2.153 | 100.33 | 0.13 | [19 empty] | CEC Title24-2013 | JA4-10 | Concrete Sandwich Panel | Concrete Sandwich Panel - 80% Ins. Layer - No Steel in Ins. - Ins. 6 in. | [5 empty] | From CEC Title24 2013
Concrete Sandwich Panel - 80% Ins. Layer - Steel in Ins. - Ins. 1 1/2 in. | StandardOpaqueMaterial | MediumRough | 13.5 | 15.8604 | 0.85118 | 133.44 | 0.11 | [19 empty] | CEC Title24-2013 | JA4-10 | Concrete Sandwich Panel | Concrete Sandwich Panel - 80% Ins. Layer - Steel in Ins. - Ins. 1 1/2 in. | [5 empty] | From CEC Title24 2013
Concrete Sandwich Panel - 80% Ins. Layer - Steel in Ins. - Ins. 2 in. | StandardOpaqueMaterial | MediumRough | 14 | 25.1796 | 0.55601 | 128.71 | 0.11 | [19 empty] | CEC Title24-2013 | JA4-10 | Concrete Sandwich Panel | Concrete Sandwich Panel - 80% Ins. Layer - Steel in Ins. - Ins. 2 in. | [5 empty] | From CEC Title24 2013
Concrete Sandwich Panel - 80% Ins. Layer - Steel in Ins. - Ins. 3 in. | StandardOpaqueMaterial | MediumRough | 15 | 31.5096 | 0.47605 | 120.2 | 0.12 | [19 empty] | CEC Title24-2013 | JA4-10 | Concrete Sandwich Panel | Concrete Sandwich Panel - 80% Ins. Layer - Steel in Ins. - Ins. 3 in. | [5 empty] | From CEC Title24 2013
Concrete Sandwich Panel - 80% Ins. Layer - Steel in Ins. - Ins. 4 in. | StandardOpaqueMaterial | MediumRough | 16 | 38.37 | 0.41699 | 112.75 | 0.12 | [19 empty] | CEC Title24-2013 | JA4-10 | Concrete Sandwich Panel | Concrete Sandwich Panel - 80% Ins. Layer - Steel in Ins. - Ins. 4 in. | [5 empty] | From CEC Title24 2013
Concrete Sandwich Panel - 80% Ins. Layer - Steel in Ins. - Ins. 6 in. | StandardOpaqueMaterial | MediumRough | 18 | 54.0504 | 0.33302 | 100.33 | 0.13 | [19 empty] | CEC Title24-2013 | JA4-10 | Concrete Sandwich Panel | Concrete Sandwich Panel - 80% Ins. Layer - Steel in Ins. - Ins. 6 in. | [5 empty] | From CEC Title24 2013
Concrete Sandwich Panel - 90% Ins. Layer - No Steel in Ins. - Ins. 1 1/2 in. | StandardOpaqueMaterial | MediumRough | 13.5 | 10.7904 | 1.2511 | 133.44 | 0.11 | [19 empty] | CEC Title24-2013 | JA4-10 | Concrete Sandwich Panel | Concrete Sandwich Panel - 90% Ins. Layer - No Steel in Ins. - Ins. 1 1/2 in. | [5 empty] | From CEC Title24 2013
Concrete Sandwich Panel - 90% Ins. Layer - No Steel in Ins. - Ins. 2 in. | StandardOpaqueMaterial | MediumRough | 14 | 9.66 | 1.4493 | 128.71 | 0.11 | [19 empty] | CEC Title24-2013 | JA4-10 | Concrete Sandwich Panel | Concrete Sandwich Panel - 90% Ins. Layer - No Steel in Ins. - Ins. 2 in. | [5 empty] | From CEC Title24 2013
Concrete Sandwich Panel - 90% Ins. Layer - No Steel in Ins. - Ins. 3 in. | StandardOpaqueMaterial | MediumRough | 15 | 7.32 | 2.0492 | 120.2 | 0.11 | [19 empty] | CEC Title24-2013 | JA4-10 | Concrete Sandwich Panel | Concrete Sandwich Panel - 90% Ins. Layer - No Steel in Ins. - Ins. 3 in. | [5 empty] | From CEC Title24 2013
Concrete Sandwich Panel - 90% Ins. Layer - No Steel in Ins. - Ins. 4 in. | StandardOpaqueMaterial | MediumRough | 16 | 6.0396 | 2.6492 | 112.75 | 0.11 | [19 empty] | CEC Title24-2013 | JA4-10 | Concrete Sandwich Panel | Concrete Sandwich Panel - 90% Ins. Layer - No Steel in Ins. - Ins. 4 in. | [5 empty] | From CEC Title24 2013
Concrete Sandwich Panel - 90% Ins. Layer - No Steel in Ins. - Ins. 6 in. | StandardOpaqueMaterial | MediumRough | 18 | 4.7904 | 3.7575 | 100.33 | 0.12 | [19 empty] | CEC Title24-2013 | JA4-10 | Concrete Sandwich Panel | Concrete Sandwich Panel - 90% Ins. Layer - No Steel in Ins. - Ins. 6 in. | [5 empty] | From CEC Title24 2013
Concrete Sandwich Panel - 90% Ins. Layer - Steel in Ins. - Ins. 1 1/2 in. | StandardOpaqueMaterial | MediumRough | 13.5 | 11.7396 | 1.15 | 133.44 | 0.11 | [19 empty] | CEC Title24-2013 | JA4-10 | Concrete Sandwich Panel | Concrete Sandwich Panel - 90% Ins. Layer - Steel in Ins. - Ins. 1 1/2 in. | [5 empty] | From CEC Title24 2013
Concrete Sandwich Panel - 90% Ins. Layer - Steel in Ins. - Ins. 2 in. | StandardOpaqueMaterial | MediumRough | 14 | 9.66 | 1.4493 | 128.71 | 0.11 | [19 empty] | CEC Title24-2013 | JA4-10 | Concrete Sandwich Panel | Concrete Sandwich Panel - 90% Ins. Layer - Steel in Ins. - Ins. 2 in. | [5 empty] | From CEC Title24 2013
Concrete Sandwich Panel - 90% Ins. Layer - Steel in Ins. - Ins. 3 in. | StandardOpaqueMaterial | MediumRough | 15 | 7.6896 | 1.9507 | 120.2 | 0.11 | [19 empty] | CEC Title24-2013 | JA4-10 | Concrete Sandwich Panel | Concrete Sandwich Panel - 90% Ins. Layer - Steel in Ins. - Ins. 3 in. | [5 empty] | From CEC Title24 2013
Concrete Sandwich Panel - 90% Ins. Layer - Steel in Ins. - Ins. 4 in. | StandardOpaqueMaterial | MediumRough | 16 | 6.5304 | 2.4501 | 112.75 | 0.11 | [19 empty] | CEC Title24-2013 | JA4-10 | Concrete Sandwich Panel | Concrete Sandwich Panel - 90% Ins. Layer - Steel in Ins. - Ins. 4 in. | [5 empty] | From CEC Title24 2013
Concrete Sandwich Panel - 90% Ins. Layer - Steel in Ins. - Ins. 6 in. | StandardOpaqueMaterial | MediumRough | 18 | 5.0604 | 3.557 | 100.33 | 0.12 | [19 empty] | CEC Title24-2013 | JA4-10 | Concrete Sandwich Panel | Concrete Sandwich Panel - 90% Ins. Layer - Steel in Ins. - Ins. 6 in. | [5 empty] | From CEC Title24 2013
Concrete/Sand Aggregate - 6 in. | StandardOpaqueMaterial | Smooth | 6.01 | 4.29 | 1.4009 | 116 | 0.2 | [19 empty] | CEC Title24-2013 | CEC Doug | Plastering Materials | Concrete/Sand Aggregate - 6 in. | [5 empty] | From CEC Title24 2013
Continuous Ins. - Double glass with no low e coatings - No Ins. | StandardOpaqueMaterial | Smooth | 2.27 | 0.9 | 2.5222 | 29.09 | 0.26 | [19 empty] | CEC Title24-2013 | JA4-10 | Spandrel Panels Curtain Walls | Continuous Ins. - Double glass with no low e coatings - No Ins. | [5 empty] | From CEC Title24 2013
Continuous Ins. - Double glass with no low e coatings - R10 Ins. | StandardOpaqueMaterial | Smooth | 3.27 | 0.26196 | 12.4828 | 20.44 | 0.26 | [19 empty] | CEC Title24-2013 | JA4-10 | Spandrel Panels Curtain Walls | Continuous Ins. - Double glass with no low e coatings - R10 Ins. | [5 empty] | From CEC Title24 2013
Continuous Ins. - Double glass with no low e coatings - R15 Ins. | StandardOpaqueMaterial | Smooth | 4.47 | 0.25296 | 17.6708 | 15.23 | 0.27 | [19 empty] | CEC Title24-2013 | JA4-10 | Spandrel Panels Curtain Walls | Continuous Ins. - Double glass with no low e coatings - R15 Ins. | [5 empty] | From CEC Title24 2013
Continuous Ins. - Double glass with no low e coatings - R20 Ins. | StandardOpaqueMaterial | Smooth | 5.67 | 0.25308 | 22.404 | 12.22 | 0.27 | [19 empty] | CEC Title24-2013 | JA4-10 | Spandrel Panels Curtain Walls | Continuous Ins. - Double glass with no low e coatings - R20 Ins. | [5 empty] | From CEC Title24 2013
Continuous Ins. - Double glass with no low e coatings - R25 Ins. | StandardOpaqueMaterial | Smooth | 6.87 | 0.2478 | 27.724 | 10.26 | 0.27 | [19 empty] | CEC Title24-2013 | JA4-10 | Spandrel Panels Curtain Walls | Continuous Ins. - Double glass with no low e coatings - R25 Ins. | [5 empty] | From CEC Title24 2013
Continuous Ins. - Double glass with no low e coatings - R30 Ins. | StandardOpaqueMaterial | Smooth | 8.07 | 0.2484 | 32.4879 | 8.88 | 0.27 | [19 empty] | CEC Title24-2013 | JA4-10 | Spandrel Panels Curtain Walls | Continuous Ins. - Double glass with no low e coatings - R30 Ins. | [5 empty] | From CEC Title24 2013
Continuous Ins. - Double glass with no low e coatings - R4 Ins. | StandardOpaqueMaterial | Smooth | 1.83 | 0.2814 | 6.5032 | 35.69 | 0.26 | [19 empty] | CEC Title24-2013 | JA4-10 | Spandrel Panels Curtain Walls | Continuous Ins. - Double glass with no low e coatings - R4 Ins. | [5 empty] | From CEC Title24 2013
Continuous Ins. - Double glass with no low e coatings - R7 Ins. | StandardOpaqueMaterial | Smooth | 2.55 | 0.27 | 9.4444 | 25.92 | 0.26 | [19 empty] | CEC Title24-2013 | JA4-10 | Spandrel Panels Curtain Walls | Continuous Ins. - Double glass with no low e coatings - R7 Ins. | [5 empty] | From CEC Title24 2013
Continuous Ins. - Single glass pane. stone. or metal pane - No Ins. | StandardOpaqueMaterial | Smooth | 2.27 | 1.1796 | 1.9244 | 29.09 | 0.26 | [19 empty] | CEC Title24-2013 | JA4-10 | Spandrel Panels Curtain Walls | Continuous Ins. - Single glass pane. stone. or metal pane - No Ins. | [5 empty] | From CEC Title24 2013
Continuous Ins. - Single glass pane. stone. or metal pane - R10 Ins. | StandardOpaqueMaterial | Smooth | 3.27 | 0.27312 | 11.9728 | 20.44 | 0.26 | [19 empty] | CEC Title24-2013 | JA4-10 | Spandrel Panels Curtain Walls | Continuous Ins. - Single glass pane. stone. or metal pane - R10 Ins. | [5 empty] | From CEC Title24 2013
Continuous Ins. - Single glass pane. stone. or metal pane - R15 Ins. | StandardOpaqueMaterial | Smooth | 4.47 | 0.2628 | 17.0091 | 15.23 | 0.27 | [19 empty] | CEC Title24-2013 | JA4-10 | Spandrel Panels Curtain Walls | Continuous Ins. - Single glass pane. stone. or metal pane - R15 Ins. | [5 empty] | From CEC Title24 2013
Continuous Ins. - Single glass pane. stone. or metal pane - R20 Ins. | StandardOpaqueMaterial | Smooth | 5.67 | 0.2592 | 21.875 | 12.22 | 0.27 | [19 empty] | CEC Title24-2013 | JA4-10 | Spandrel Panels Curtain Walls | Continuous Ins. - Single glass pane. stone. or metal pane - R20 Ins. | [5 empty] | From CEC Title24 2013
Continuous Ins. - Single glass pane. stone. or metal pane - R25 Ins. | StandardOpaqueMaterial | Smooth | 6.87 | 0.25512 | 26.9285 | 10.26 | 0.27 | [19 empty] | CEC Title24-2013 | JA4-10 | Spandrel Panels Curtain Walls | Continuous Ins. - Single glass pane. stone. or metal pane - R25 Ins. | [5 empty] | From CEC Title24 2013
Continuous Ins. - Single glass pane. stone. or metal pane - R30 Ins. | StandardOpaqueMaterial | Smooth | 8.07 | 0.25692 | 31.4106 | 8.88 | 0.27 | [19 empty] | CEC Title24-2013 | JA4-10 | Spandrel Panels Curtain Walls | Continuous Ins. - Single glass pane. stone. or metal pane - R30 Ins. | [5 empty] | From CEC Title24 2013
Continuous Ins. - Single glass pane. stone. or metal pane - R4 Ins. | StandardOpaqueMaterial | Smooth | 1.83 | 0.3096 | 5.9109 | 35.69 | 0.26 | [19 empty] | CEC Title24-2013 | JA4-10 | Spandrel Panels Curtain Walls | Continuous Ins. - Single glass pane. stone. or metal pane - R4 Ins. | [5 empty] | From CEC Title24 2013
Continuous Ins. - Single glass pane. stone. or metal pane - R7 Ins. | StandardOpaqueMaterial | Smooth | 2.55 | 0.28476 | 8.9549 | 25.92 | 0.26 | [19 empty] | CEC Title24-2013 | JA4-10 | Spandrel Panels Curtain Walls | Continuous Ins. - Single glass pane. stone. or metal pane - R7 Ins. | [5 empty] | From CEC Title24 2013
Continuous Ins. - Triple or low e glass - No Ins. | StandardOpaqueMaterial | Smooth | 2.27 | 0.78 | 2.9103 | 29.09 | 0.26 | [19 empty] | CEC Title24-2013 | JA4-10 | Spandrel Panels Curtain Walls | Continuous Ins. - Triple or low e glass - No Ins. | [5 empty] | From CEC Title24 2013
Continuous Ins. - Triple or low e glass - R10 Ins. | StandardOpaqueMaterial | Smooth | 3.27 | 0.25452 | 12.8477 | 20.44 | 0.26 | [19 empty] | CEC Title24-2013 | JA4-10 | Spandrel Panels Curtain Walls | Continuous Ins. - Triple or low e glass - R10 Ins. | [5 empty] | From CEC Title24 2013
Continuous Ins. - Triple or low e glass - R15 Ins. | StandardOpaqueMaterial | Smooth | 4.47 | 0.24804 | 18.0213 | 15.23 | 0.27 | [19 empty] | CEC Title24-2013 | JA4-10 | Spandrel Panels Curtain Walls | Continuous Ins. - Triple or low e glass - R15 Ins. | [5 empty] | From CEC Title24 2013
Continuous Ins. - Triple or low e glass - R20 Ins. | StandardOpaqueMaterial | Smooth | 5.67 | 0.24696 | 22.9592 | 12.22 | 0.27 | [19 empty] | CEC Title24-2013 | JA4-10 | Spandrel Panels Curtain Walls | Continuous Ins. - Triple or low e glass - R20 Ins. | [5 empty] | From CEC Title24 2013
Continuous Ins. - Triple or low e glass - R25 Ins. | StandardOpaqueMaterial | Smooth | 6.87 | 0.2478 | 27.724 | 10.26 | 0.27 | [19 empty] | CEC Title24-2013 | JA4-10 | Spandrel Panels Curtain Walls | Continuous Ins. - Triple or low e glass - R25 Ins. | [5 empty] | From CEC Title24 2013
Continuous Ins. - Triple or low e glass - R30 Ins. | StandardOpaqueMaterial | Smooth | 8.07 | 0.2484 | 32.4879 | 8.88 | 0.27 | [19 empty] | CEC Title24-2013 | JA4-10 | Spandrel Panels Curtain Walls | Continuous Ins. - Triple or low e glass - R30 Ins. | [5 empty] | From CEC Title24 2013
Continuous Ins. - Triple or low e glass - R4 Ins. | StandardOpaqueMaterial | Smooth | 1.83 | 0.2652 | 6.9005 | 35.69 | 0.26 | [19 empty] | CEC Title24-2013 | JA4-10 | Spandrel Panels Curtain Walls | Continuous Ins. - Triple or low e glass - R4 Ins. | [5 empty] | From CEC Title24 2013
Continuous Ins. - Triple or low e glass - R7 Ins. | StandardOpaqueMaterial | Smooth | 2.55 | 0.25752 | 9.9021 | 25.92 | 0.26 | [19 empty] | CEC Title24-2013 | JA4-10 | Spandrel Panels Curtain Walls | Continuous Ins. - Triple or low e glass - R7 Ins. | [5 empty] | From CEC Title24 2013
Douglas Fir-Larch - 1 in. | StandardOpaqueMaterial | MediumSmooth | 1 | 0.9804 | 1.02 | 34.88 | 0.39 | [19 empty] | CEC Title24-2013 | AEC | Woods | Douglas Fir-Larch - 1 in. | [5 empty] | From CEC Title24 2013
ECABS-2 BLEACHED 6MM | StandardGlazing |  | 0.23622 | 6.2401 | 0.16025 | [9 empty] | SpectralAverage | 0.814 | 0.086 | 0.086 | 0.847 | 0.099 | 0.099 | 0 | 0.84 | 0.1 | 1 | 0
ECABS-2 COLORED 6MM | StandardGlazing |  | 0.23622 | 6.2401 | 0.16025 | [9 empty] | SpectralAverage | 0.111 | 0.179 | 0.179 | 0.128 | 0.081 | 0.081 | 0 | 0.84 | 0.1 | 1 | 0
ECREF-1 COLORED 6MM | StandardGlazing |  | 0.23622 | 6.2401 | 0.16025 | [9 empty] | SpectralAverage | 0.099 | 0.219 | 0.219 | 0.155 | 0.073 | 0.073 | 0 | 0.84 | 0.84 | 1 | 0
ECREF-2 BLEACHED 6MM | StandardGlazing |  | 0.23622 | 6.2401 | 0.16025 | [9 empty] | SpectralAverage | 0.694 | 0.168 | 0.168 | 0.818 | 0.11 | 0.11 | 0 | 0.84 | 0.1 | 1 | 0
ECREF-2 COLORED 6MM | StandardGlazing |  | 0.23622 | 6.2401 | 0.16025 | [9 empty] | SpectralAverage | 0.099 | 0.219 | 0.219 | 0.155 | 0.073 | 0.073 | 0 | 0.84 | 0.1 | 1 | 0
Expanded Polystyrene - EPS - 1 1/2 in. R6.3 | StandardOpaqueMaterial | MediumSmooth | 1.5 | 0.24 | 6.25 | 1.2 | 0.27 | [19 empty] | CEC Title24-2013 | AEC | Insulation Board | Expanded Polystyrene - EPS - 1 1/2 in. R6.3 | [5 empty] | From CEC Title24 2013
Expanded Polystyrene - EPS - 1 1/4 in. R5.2 | StandardOpaqueMaterial | MediumSmooth | 1.25 | 0.24 | 5.2083 | 1.2 | 0.27 | [19 empty] | CEC Title24-2013 | CEC Doug | Insulation Board | Expanded Polystyrene - EPS - 1 1/4 in. R5.2 | [5 empty] | From CEC Title24 2013
Expanded Polystyrene - EPS - 1 15/16 in. R8.1 | StandardOpaqueMaterial | MediumSmooth | 1.94 | 0.24 | 8.0833 | 1.2 | 0.27 | [19 empty] | CEC Title24-2013 | AEC | Insulation Board | Expanded Polystyrene - EPS - 1 15/16 in. R8.1 | [5 empty] | From CEC Title24 2013
Expanded Polystyrene - EPS - 1 3/4 in. R7.3 | StandardOpaqueMaterial | MediumSmooth | 1.75 | 0.24 | 7.2917 | 1.2 | 0.27 | [19 empty] | CEC Title24-2013 | AEC | Insulation Board | Expanded Polystyrene - EPS - 1 3/4 in. R7.3 | [5 empty] | From CEC Title24 2013
Expanded Polystyrene - EPS - 1 7/8 in. R8.0 | StandardOpaqueMaterial | MediumSmooth | 1.92 | 0.24 | 8 | 1.2 | 0.27 | [19 empty] | CEC Title24-2013 | AEC | Insulation Board | Expanded Polystyrene - EPS - 1 7/8 in. R8.0 | [5 empty] | From CEC Title24 2013
Expanded Polystyrene - EPS - 1 in. R4.2 | StandardOpaqueMaterial | MediumSmooth | 1 | 0.24 | 4.1667 | 1.2 | 0.27 | [19 empty] | CEC Title24-2013 | CEC Doug | Insulation Board | Expanded Polystyrene - EPS - 1 in. R4.2 | [5 empty] | From CEC Title24 2013
Expanded Polystyrene - EPS - 1/2 in. R2.1 | StandardOpaqueMaterial | MediumSmooth | 0.5 | 0.24 | 2.0833 | 1.2 | 0.27 | [19 empty] | CEC Title24-2013 | CEC Doug | Insulation Board | Expanded Polystyrene - EPS - 1/2 in. R2.1 | [5 empty] | From CEC Title24 2013
Expanded Polystyrene - EPS - 1/4 in. R1.0 | StandardOpaqueMaterial | MediumSmooth | 0.25 | 0.24 | 1.0417 | 1.2 | 0.27 | [19 empty] | CEC Title24-2013 | AEC | Insulation Board | Expanded Polystyrene - EPS - 1/4 in. R1.0 | [5 empty] | From CEC Title24 2013
Expanded Polystyrene - EPS - 2 2/5 in. R10 | StandardOpaqueMaterial | MediumSmooth | 2.4 | 0.24 | 10 | 1.2 | 0.27 | [19 empty] | CEC Title24-2013 | AEC | Insulation Board | Expanded Polystyrene - EPS - 2 2/5 in. R10 | [5 empty] | From CEC Title24 2013
Expanded Polystyrene - EPS - 2 7/16 in. R10 | StandardOpaqueMaterial | MediumSmooth | 2.43 | 0.24 | 10.125 | 1.2 | 0.27 | [19 empty] | CEC Title24-2013 | AEC | Insulation Board | Expanded Polystyrene - EPS - 2 7/16 in. R10 | [5 empty] | From CEC Title24 2013
Expanded Polystyrene - EPS - 2 in. R8.3 | StandardOpaqueMaterial | MediumSmooth | 2 | 0.24 | 8.3333 | 1.2 | 0.27 | [19 empty] | CEC Title24-2013 | CEC Doug | Insulation Board | Expanded Polystyrene - EPS - 2 in. R8.3 | [5 empty] | From CEC Title24 2013
Expanded Polystyrene - EPS - 3 1/2 in. R15 | StandardOpaqueMaterial | MediumSmooth | 3.5 | 0.24 | 14.5833 | 1.2 | 0.27 | [19 empty] | CEC Title24-2013 | AEC | Insulation Board | Expanded Polystyrene - EPS - 3 1/2 in. R15 | [5 empty] | From CEC Title24 2013
Expanded Polystyrene - EPS - 3 1/3 in. R14 | StandardOpaqueMaterial | MediumSmooth | 3.35 | 0.24 | 13.9583 | 1.2 | 0.27 | [19 empty] | CEC Title24-2013 | AEC | Insulation Board | Expanded Polystyrene - EPS - 3 1/3 in. R14 | [5 empty] | From CEC Title24 2013
Expanded Polystyrene - EPS - 3 2/5 in. R14 | StandardOpaqueMaterial | MediumSmooth | 3.39 | 0.24 | 14.125 | 1.2 | 0.27 | [19 empty] | CEC Title24-2013 | AEC | Insulation Board | Expanded Polystyrene - EPS - 3 2/5 in. R14 | [5 empty] | From CEC Title24 2013
Expanded Polystyrene - EPS - 3 in. R13 | StandardOpaqueMaterial | MediumSmooth | 3.01 | 0.24 | 12.5417 | 1.2 | 0.27 | [19 empty] | CEC Title24-2013 | AEC | Insulation Board | Expanded Polystyrene - EPS - 3 in. R13 | [5 empty] | From CEC Title24 2013
Expanded Polystyrene - EPS - 3/4 in. R3.1 | StandardOpaqueMaterial | MediumSmooth | 0.75 | 0.24 | 3.125 | 1.2 | 0.27 | [19 empty] | CEC Title24-2013 | AEC | Insulation Board | Expanded Polystyrene - EPS - 3/4 in. R3.1 | [5 empty] | From CEC Title24 2013
Expanded Polystyrene - EPS - 4 1/16 in. R17 | StandardOpaqueMaterial | MediumSmooth | 4.05 | 0.24 | 16.875 | 1.2 | 0.27 | [19 empty] | CEC Title24-2013 | AEC | Insulation Board | Expanded Polystyrene - EPS - 4 1/16 in. R17 | [5 empty] | From CEC Title24 2013
Expanded Polystyrene - EPS - 4 7/10 in. R20 | StandardOpaqueMaterial | MediumSmooth | 4.71 | 0.24 | 19.625 | 1.2 | 0.27 | [19 empty] | CEC Title24-2013 | AEC | Insulation Board | Expanded Polystyrene - EPS - 4 7/10 in. R20 | [5 empty] | From CEC Title24 2013
Expanded Polystyrene - EPS - 5 19/20 in. R25 | StandardOpaqueMaterial | MediumSmooth | 5.96 | 0.24 | 24.8333 | 1.2 | 0.27 | [19 empty] | CEC Title24-2013 | AEC | Insulation Board | Expanded Polystyrene - EPS - 5 19/20 in. R25 | [5 empty] | From CEC Title24 2013
Expanded Polystyrene - EPS - 5 2/5 in. R22 | StandardOpaqueMaterial | MediumSmooth | 5.2 | 0.24 | 21.6667 | 1.2 | 0.27 | [19 empty] | CEC Title24-2013 | AEC | Insulation Board | Expanded Polystyrene - EPS - 5 2/5 in. R22 | [5 empty] | From CEC Title24 2013
Expanded Polystyrene - EPS - 6 1/10 in. R25 | StandardOpaqueMaterial | MediumSmooth | 6.11 | 0.24 | 25.4583 | 1.2 | 0.27 | [19 empty] | CEC Title24-2013 | AEC | Insulation Board | Expanded Polystyrene - EPS - 6 1/10 in. R25 | [5 empty] | From CEC Title24 2013
Expanded Polystyrene - EPS - 6 7/8 in. R29 | StandardOpaqueMaterial | MediumSmooth | 6.87 | 0.24 | 28.625 | 1.2 | 0.27 | [19 empty] | CEC Title24-2013 | AEC | Insulation Board | Expanded Polystyrene - EPS - 6 7/8 in. R29 | [5 empty] | From CEC Title24 2013
Expanded Polystyrene - EPS - 8 3/5 in. R35 | StandardOpaqueMaterial | MediumSmooth | 8.38 | 0.24 | 34.9167 | 1.2 | 0.27 | [19 empty] | CEC Title24-2013 | AEC | Insulation Board | Expanded Polystyrene - EPS - 8 3/5 in. R35 | [5 empty] | From CEC Title24 2013
Expanded Polyurethane - 1 1/4 in. R7.8 | StandardOpaqueMaterial | MediumSmooth | 1.25 | 0.1596 | 7.8321 | 1 | 0.27 | [19 empty] | CEC Title24-2013 | CEC Doug | Insulation Board | Expanded Polyurethane - 1 1/4 in. R7.8 | [5 empty] | From CEC Title24 2013
Expanded Polyurethane - 1 in. R6.3 | StandardOpaqueMaterial | MediumSmooth | 1 | 0.1596 | 6.2657 | 1 | 0.27 | [19 empty] | CEC Title24-2013 | CEC Doug | Insulation Board | Expanded Polyurethane - 1 in. R6.3 | [5 empty] | From CEC Title24 2013
Expanded Polyurethane - 1/2 in. R3.1 | StandardOpaqueMaterial | MediumSmooth | 0.5 | 0.1596 | 3.1328 | 1 | 0.27 | [19 empty] | CEC Title24-2013 | CEC Doug | Insulation Board | Expanded Polyurethane - 1/2 in. R3.1 | [5 empty] | From CEC Title24 2013
Expanded Polyurethane - 2 in. R12.6 | StandardOpaqueMaterial | MediumSmooth | 2 | 0.1596 | 12.5313 | 1 | 0.27 | [19 empty] | CEC Title24-2013 | CEC Doug | Insulation Board | Expanded Polyurethane - 2 in. R12.6 | [5 empty] | From CEC Title24 2013
Expanded Polyurethane - 3/4 in. R4.7 | StandardOpaqueMaterial | MediumSmooth | 0.75 | 0.1596 | 4.6992 | 1 | 0.27 | [19 empty] | CEC Title24-2013 | CEC Doug | Insulation Board | Expanded Polyurethane - 3/4 in. R4.7 | [5 empty] | From CEC Title24 2013
Expanded perlite - organic bonded - 1 1/2 in. R4.2 | StandardOpaqueMaterial | MediumSmooth | 1.5 | 0.36 | 4.1667 | 1 | 0.3 | [19 empty] | CEC Title24-2013 | AEC | Insulation Board | Expanded perlite - organic bonded - 1 1/2 in. R4.2 | [5 empty] | From CEC Title24 2013
Expanded perlite - organic bonded - 1 in. R2.8 | StandardOpaqueMaterial | MediumSmooth | 1 | 0.36 | 2.7778 | 1 | 0.3 | [19 empty] | CEC Title24-2013 | AEC | Insulation Board | Expanded perlite - organic bonded - 1 in. R2.8 | [5 empty] | From CEC Title24 2013
Expanded perlite - organic bonded - 2 in. R5.6 | StandardOpaqueMaterial | MediumSmooth | 2 | 0.36 | 5.5556 | 1 | 0.3 | [19 empty] | CEC Title24-2013 | AEC | Insulation Board | Expanded perlite - organic bonded - 2 in. R5.6 | [5 empty] | From CEC Title24 2013
Expanded perlite - organic bonded - 3 in. R8.3 | StandardOpaqueMaterial | MediumSmooth | 3 | 0.36 | 8.3333 | 1 | 0.3 | [19 empty] | CEC Title24-2013 | AEC | Insulation Board | Expanded perlite - organic bonded - 3 in. R8.3 | [5 empty] | From CEC Title24 2013
Expanded perlite - organic bonded - 3/4 in. R2.1 | StandardOpaqueMaterial | MediumSmooth | 0.75 | 0.36 | 2.0833 | 1 | 0.3 | [19 empty] | CEC Title24-2013 | AEC | Insulation Board | Expanded perlite - organic bonded - 3/4 in. R2.1 | [5 empty] | From CEC Title24 2013
Expanded perlite - organic bonded - 4 in. R11 | StandardOpaqueMaterial | MediumSmooth | 4 | 0.36 | 11.1111 | 1 | 0.3 | [19 empty] | CEC Title24-2013 | AEC | Insulation Board | Expanded perlite - organic bonded - 4 in. R11 | [5 empty] | From CEC Title24 2013
Expanded perlite - organic bonded - 6 in. R17 | StandardOpaqueMaterial | MediumSmooth | 6 | 0.36 | 16.6667 | 1 | 0.3 | [19 empty] | CEC Title24-2013 | AEC | Insulation Board | Expanded perlite - organic bonded - 6 in. R17 | [5 empty] | From CEC Title24 2013
Extruded Polystyrene - XPS - 1 1/2 in. R7.50 | StandardOpaqueMaterial | MediumSmooth | 1.5 | 0.2 | 7.5 | 1.3 | 0.35 | [19 empty] | CEC Title24-2013 | CEC RJ | Insulation Board | Extruded Polystyrene - XPS - 1 1/2 in. R7.50 | [5 empty] | From CEC Title24 2013
Extruded Polystyrene - XPS - 1 1/4 in. R6.25 | StandardOpaqueMaterial | MediumSmooth | 1.25 | 0.2 | 6.25 | 1.3 | 0.35 | [19 empty] | CEC Title24-2013 | CEC RJ | Insulation Board | Extruded Polystyrene - XPS - 1 1/4 in. R6.25 | [5 empty] | From CEC Title24 2013
Extruded Polystyrene - XPS - 1 3/4 in. R8.75 | StandardOpaqueMaterial | MediumSmooth | 1.75 | 0.2 | 8.75 | 1.3 | 0.35 | [19 empty] | CEC Title24-2013 | CEC RJ | Insulation Board | Extruded Polystyrene - XPS - 1 3/4 in. R8.75 | [5 empty] | From CEC Title24 2013
Extruded Polystyrene - XPS - 1 7/8 in. R9.37 | StandardOpaqueMaterial | MediumSmooth | 1.88 | 0.2 | 9.4 | 1.3 | 0.35 | [19 empty] | CEC Title24-2013 | CEC RJ | Insulation Board | Extruded Polystyrene - XPS - 1 7/8 in. R9.37 | [5 empty] | From CEC Title24 2013
Extruded Polystyrene - XPS - 1 in. R5.00 | StandardOpaqueMaterial | MediumSmooth | 1 | 0.2 | 5 | 1.3 | 0.35 | [19 empty] | CEC Title24-2013 | CEC RJ | Insulation Board | Extruded Polystyrene - XPS - 1 in. R5.00 | [5 empty] | From CEC Title24 2013
Extruded Polystyrene - XPS - 1/2 in. R2.50 | StandardOpaqueMaterial | MediumSmooth | 0.5 | 0.2 | 2.5 | 1.3 | 0.35 | [19 empty] | CEC Title24-2013 | CEC RJ | Insulation Board | Extruded Polystyrene - XPS - 1/2 in. R2.50 | [5 empty] | From CEC Title24 2013
Extruded Polystyrene - XPS - 1/4 in. R1.25 | StandardOpaqueMaterial | MediumSmooth | 0.25 | 0.2 | 1.25 | 1.3 | 0.35 | [19 empty] | CEC Title24-2013 | CEC RJ | Insulation Board | Extruded Polystyrene - XPS - 1/4 in. R1.25 | [5 empty] | From CEC Title24 2013
Extruded Polystyrene - XPS - 2 1/2 in. R12.50 | StandardOpaqueMaterial | MediumSmooth | 2.5 | 0.2 | 12.5 | 1.3 | 0.35 | [19 empty] | CEC Title24-2013 | CEC RJ | Insulation Board | Extruded Polystyrene - XPS - 2 1/2 in. R12.50 | [5 empty] | From CEC Title24 2013
Extruded Polystyrene - XPS - 2 in. R10.00 | StandardOpaqueMaterial | MediumSmooth | 2 | 0.2 | 10 | 1.3 | 0.35 | [19 empty] | CEC Title24-2013 | CEC RJ | Insulation Board | Extruded Polystyrene - XPS - 2 in. R10.00 | [5 empty] | From CEC Title24 2013
Extruded Polystyrene - XPS - 3 1/2 in. R17.50 | StandardOpaqueMaterial | MediumSmooth | 3.5 | 0.2 | 17.5 | 1.3 | 0.35 | [19 empty] | CEC Title24-2013 | CEC RJ | Insulation Board | Extruded Polystyrene - XPS - 3 1/2 in. R17.50 | [5 empty] | From CEC Title24 2013
Extruded Polystyrene - XPS - 3 in. R15.00 | StandardOpaqueMaterial | MediumSmooth | 3 | 0.2 | 15 | 1.3 | 0.35 | [19 empty] | CEC Title24-2013 | CEC RJ | Insulation Board | Extruded Polystyrene - XPS - 3 in. R15.00 | [5 empty] | From CEC Title24 2013
Extruded Polystyrene - XPS - 3/4 in. R3.75 | StandardOpaqueMaterial | MediumSmooth | 0.75 | 0.2 | 3.75 | 1.3 | 0.35 | [19 empty] | CEC Title24-2013 | CEC RJ | Insulation Board | Extruded Polystyrene - XPS - 3/4 in. R3.75 | [5 empty] | From CEC Title24 2013
Extruded Polystyrene - XPS - 4 1/2 in. R22.50 | StandardOpaqueMaterial | MediumSmooth | 4.5 | 0.2 | 22.5 | 1.3 | 0.35 | [19 empty] | CEC Title24-2013 | CEC RJ | Insulation Board | Extruded Polystyrene - XPS - 4 1/2 in. R22.50 | [5 empty] | From CEC Title24 2013
Extruded Polystyrene - XPS - 4 in. R20.00 | StandardOpaqueMaterial | MediumSmooth | 4 | 0.2 | 20 | 1.3 | 0.35 | [19 empty] | CEC Title24-2013 | CEC RJ | Insulation Board | Extruded Polystyrene - XPS - 4 in. R20.00 | [5 empty] | From CEC Title24 2013
Extruded Polystyrene - XPS - 5 1/2 in. R27.50 | StandardOpaqueMaterial | MediumSmooth | 5.5 | 0.2 | 27.5 | 1.3 | 0.35 | [19 empty] | CEC Title24-2013 | CEC RJ | Insulation Board | Extruded Polystyrene - XPS - 5 1/2 in. R27.50 | [5 empty] | From CEC Title24 2013
Extruded Polystyrene - XPS - 5 in. R25.00 | StandardOpaqueMaterial | MediumSmooth | 5 | 0.2 | 25 | 1.3 | 0.35 | [19 empty] | CEC Title24-2013 | CEC RJ | Insulation Board | Extruded Polystyrene - XPS - 5 in. R25.00 | [5 empty] | From CEC Title24 2013
Extruded Polystyrene - XPS - 6 1/2 in. R32.50 | StandardOpaqueMaterial | MediumSmooth | 6.5 | 0.2 | 32.5 | 1.3 | 0.35 | [19 empty] | CEC Title24-2013 | CEC RJ | Insulation Board | Extruded Polystyrene - XPS - 6 1/2 in. R32.50 | [5 empty] | From CEC Title24 2013
Extruded Polystyrene - XPS - 6 in. R30.00 | StandardOpaqueMaterial | MediumSmooth | 6 | 0.2 | 30 | 1.3 | 0.35 | [19 empty] | CEC Title24-2013 | CEC RJ | Insulation Board | Extruded Polystyrene - XPS - 6 in. R30.00 | [5 empty] | From CEC Title24 2013
Extruded Polystyrene - XPS - 8 1/2 in. R42.50 | StandardOpaqueMaterial | MediumSmooth | 8.5 | 0.2 | 42.5 | 1.3 | 0.35 | [19 empty] | CEC Title24-2013 | CEC RJ | Insulation Board | Extruded Polystyrene - XPS - 8 1/2 in. R42.50 | [5 empty] | From CEC Title24 2013
Extruded Polystyrene - XPS - 8 in. R40.00 | StandardOpaqueMaterial | MediumSmooth | 8 | 0.2 | 40 | 1.3 | 0.35 | [19 empty] | CEC Title24-2013 | CEC RJ | Insulation Board | Extruded Polystyrene - XPS - 8 in. R40.00 | [5 empty] | From CEC Title24 2013
F04 Wall air space resistance | AirGap |  |  | 46.2231 | 0.021634
F05 Ceiling air space resistance | AirGap |  |  | 38.5193 | 0.025961
F08 Metal surface | StandardOpaqueMaterial | Smooth | 0.031496 | 313.9476 | 0.00010032 | 488.4364 | 0.11942 | 0.9 | 0.7 | 0.7
F16 Acoustic tile | StandardOpaqueMaterial | MediumSmooth | 0.75197 | 0.41601 | 1.8076 | 22.9735 | 0.14092 | 0.9 | 0.3 | 0.3
Fiber cement board - 63 lb/ft3 - 1/3 in. | StandardOpaqueMaterial | Smooth | 0.31 | 1.2996 | 0.23853 | 63 | 0.2 | [19 empty] | CEC Title24-2013 | AEC | Bldg Board and Siding | Fiber cement board - 63 lb/ft3 - 1/3 in. | [5 empty] | From CEC Title24 2013
Fiber cement board - 88 lb/ft3 - 1/2 in. | StandardOpaqueMaterial | Smooth | 0.47 | 1.7004 | 0.27641 | 88 | 0.2 | [19 empty] | CEC Title24-2013 | AEC | Bldg Board and Siding | Fiber cement board - 88 lb/ft3 - 1/2 in. | [5 empty] | From CEC Title24 2013
Fiber cement board - 88 lb/ft3 - 1/3 in. | StandardOpaqueMaterial | Smooth | 0.31 | 1.7004 | 0.18231 | 88 | 0.2 | [19 empty] | CEC Title24-2013 | AEC | Bldg Board and Siding | Fiber cement board - 88 lb/ft3 - 1/3 in. | [5 empty] | From CEC Title24 2013
Fiberboard sheathing - 1/2 in. | StandardOpaqueMaterial | Smooth | 0.5 | 0.4896 | 1.0212 | 24.96 | 0.31 | [19 empty] | CEC Title24-2013 | AEC | Bldg Board and Siding | Fiberboard sheathing - 1/2 in. | [5 empty] | From CEC Title24 2013
Fixed Window 2.00/0.40/0.31 | SimpleGlazing | [10 empty] | 0.35 | 0.4 | 0.31
Fixed Window 2.00/0.45/0.35 | SimpleGlazing | [10 empty] | 0.35 | 0.45 | 0.35
Fixed Window 2.30/0.40/0.31 | SimpleGlazing | [10 empty] | 0.4 | 0.4 | 0.31
Fixed Window 2.56/0.45/0.35 | SimpleGlazing | [10 empty] | 0.45 | 0.45 | 0.35
Fixed Window 2.62/0.30/0.21 | SimpleGlazing | [10 empty] | 0.45998 | 0.3 | 0.21
Fixed Window 2.67/0.30/0.21 | SimpleGlazing | [10 empty] | 0.46998 | 0.49 | 0.38
Fixed Window 2.96/0.39/0.31 | SimpleGlazing | [10 empty] | 0.51998 | 0.39 | 0.31
Fixed Window 2.96/0.49/0.41 | SimpleGlazing | [10 empty] | 0.51998 | 0.49 | 0.41
Fixed Window 2.96/0.62/0.54 | SimpleGlazing | [10 empty] | 0.51998 | 0.62 | 0.54
Fixed Window 3.12/0.40/0.31 | SimpleGlazing | [10 empty] | 0.55 | 0.4 | 0.31
Fixed Window 3.24/0.25/0.16 | SimpleGlazing | [10 empty] | 0.56997 | 0.25 | 0.16
Fixed Window 3.24/0.39/0.31 | SimpleGlazing | [10 empty] | 0.56997 | 0.39 | 0.31
Fixed Window 3.24/0.49/0.41 | SimpleGlazing | [10 empty] | 0.56997 | 0.49 | 0.41
Fixed Window 3.35/0.36/0.27 | SimpleGlazing | [10 empty] | 0.58997 | 0.36 | 0.27
Fixed Window 3.35/0.39/0.31 | SimpleGlazing | [10 empty] | 0.58997 | 0.39 | 0.31
Fixed Window 3.53/0.41/0.32 | SimpleGlazing | [10 empty] | 0.61997 | 0.41 | 0.32
Fixed Window 3.69/0.25/0.16 | SimpleGlazing | [10 empty] | 0.65 | 0.25 | 0.16
Fixed Window 3.69/0.70/0.60 | SimpleGlazing | [10 empty] | 0.65 | 0.7 | 0.6
Fixed Window 3.81/0.39/0.27 | SimpleGlazing | [10 empty] | 0.51998 | 0.39 | 0.27
Fixed Window 3.81/0.49/0.38 | SimpleGlazing | [10 empty] | 0.51998 | 0.49 | 0.38
Fixed Window 4.09/0.26/0.13 | SimpleGlazing | [10 empty] | 0.71997 | 0.25 | 0.13
Fixed Window 4.09/0.36/0.23 | SimpleGlazing | [10 empty] | 0.71997 | 0.36 | 0.23
Fixed Window 4.09/0.39/0.25 | SimpleGlazing | [10 empty] | 0.71997 | 0.39 | 0.25
Fixed Window 4.26/0.25/0.16 | SimpleGlazing | [10 empty] | 0.75 | 0.25 | 0.16
Fixed Window 5.84/0.25/0.11 | SimpleGlazing | [10 empty] | 1.0285 | 0.25 | 0.11
Fixed Window 5.84/0.39/0.22 | SimpleGlazing | [10 empty] | 1.0285 | 0.39 | 0.22
Fixed Window 5.84/0.44/0.27 | SimpleGlazing | [10 empty] | 1.0285 | 0.44 | 0.27
Fixed Window 5.84/0.54/0.38 | SimpleGlazing | [10 empty] | 1.0285 | 0.54 | 0.38
Fixed Window 5.84/0.61/0.47 | SimpleGlazing | [10 empty] | 1.0285 | 0.61 | 0.47
Fixed Window 5.84/0.70/0.60 | SimpleGlazing | [10 empty] | 1.0285 | 0.7 | 0.6
G01 13mm gypsum board | StandardOpaqueMaterial | Smooth | 0.5 | 1.1096 | 0.45063 | 49.9424 | 0.26052 | 0.9 | 0.7 | 0.5
G01a 19mm gypsum board | StandardOpaqueMaterial | MediumSmooth | 0.74803 | 1.1094 | 0.67429 | 49.9424 | 0.26034 | 0.9 | 0.4 | 0.4
G05 25mm wood | StandardOpaqueMaterial | MediumSmooth | 1 | 1.04 | 0.96152 | 37.9562 | 0.38932 | 0.9 | 0.5 | 0.5
GREEN 3MM | StandardGlazing |  | 0.11811 | 6.2401 | 0.16025 | [9 empty] | SpectralAverage | 0.635 | 0.063 | 0.063 | 0.822 | 0.075 | 0.075 | 0 | 0.84 | 0.84 | 1 | 0
GREEN 6MM | StandardGlazing |  | 0.23622 | 6.2401 | 0.16025 | [9 empty] | SpectralAverage | 0.487 | 0.056 | 0.056 | 0.749 | 0.07 | 0.07 | 0 | 0.84 | 0.84 | 1 | 0
GREY 6MM | StandardGlazing |  | 0.23622 | 6.2401 | 0.16025 | [9 empty] | SpectralAverage | 0.455 | 0.053 | 0.053 | 0.431 | 0.052 | 0.052 | 0 | 0.84 | 0.84 | 1 | 0
Gap_1_W_0_0018 | Gas |  | 0.070866 | [7 empty] | Air
Gap_1_W_0_0024 | Gas |  | 0.094488 | [7 empty] | Air
Gap_1_W_0_0025 | Gas |  | 0.098425 | [7 empty] | Air
Gap_1_W_0_0032 | Gas |  | 0.12598 | [7 empty] | Air
Gap_1_W_0_0038 | Gas |  | 0.14961 | [7 empty] | Air
Gap_1_W_0_0042 | Gas |  | 0.16535 | [7 empty] | Air
Gap_1_W_0_0043 | Gas |  | 0.16929 | [7 empty] | Air
Glass fiber batt - 10 in. R30 (CEC Default) | StandardOpaqueMaterial | MediumRough | 10 | 0.3336 | 29.976 | 0.7 | 0.2 | [19 empty] | CEC Title24-2013 | CEC RJ | Insulation Batt | Glass fiber batt - 10 in. R30 (CEC Default) | [5 empty] | From CEC Title24 2013
Glass fiber batt - 12 in. R38 (CEC Default) | StandardOpaqueMaterial | MediumRough | 12 | 0.3156 | 38.0228 | 0.7 | 0.2 | [19 empty] | CEC Title24-2013 | CEC RJ | Insulation Batt | Glass fiber batt - 12 in. R38 (CEC Default) | [5 empty] | From CEC Title24 2013
Glass fiber batt - 3 1/2 in. R11 (CEC Default) | StandardOpaqueMaterial | MediumRough | 3.5 | 0.318 | 11.0063 | 0.7 | 0.2 | [19 empty] | CEC Title24-2013 | CEC RJ | Insulation Batt | Glass fiber batt - 3 1/2 in. R11 (CEC Default) | [5 empty] | From CEC Title24 2013
Glass fiber batt - 3 1/2 in. R13 (CEC Default) | StandardOpaqueMaterial | MediumRough | 3.5 | 0.2688 | 13.0208 | 0.7 | 0.2 | [19 empty] | CEC Title24-2013 | CEC RJ | Insulation Batt | Glass fiber batt - 3 1/2 in. R13 (CEC Default) | [5 empty] | From CEC Title24 2013
Glass fiber batt - 3 1/2 in. R15 (CEC Default) | StandardOpaqueMaterial | MediumRough | 3.5 | 0.2328 | 15.0344 | 0.7 | 0.2 | [19 empty] | CEC Title24-2013 | CEC RJ | Insulation Batt | Glass fiber batt - 3 1/2 in. R15 (CEC Default) | [5 empty] | From CEC Title24 2013
Glass fiber batt - 4 1/2 in. | StandardOpaqueMaterial | MediumRough | 4.5 | 0.3 | 15 | 0.7 | 0.2 | [19 empty] | CEC Title24-2013 | AEC | Insulation Batt | Glass fiber batt - 4 1/2 in. | [5 empty] | From CEC Title24 2013
Glass fiber batt - 4 in. | StandardOpaqueMaterial | MediumRough | 4 | 0.3 | 13.3333 | 0.7 | 0.2 | [19 empty] | CEC Title24-2013 | AEC | Insulation Batt | Glass fiber batt - 4 in. | [5 empty] | From CEC Title24 2013
Glass fiber batt - 5 1/2 in. R19 (CEC Default) | StandardOpaqueMaterial | MediumRough | 5.5 | 0.306 | 17.9739 | 0.7 | 0.2 | [19 empty] | CEC Title24-2013 | CEC RJ | Insulation Batt | Glass fiber batt - 5 1/2 in. R19 (CEC Default) | [5 empty] | From CEC Title24 2013
Glass fiber batt - 5 1/2 in. R21 (CEC Default) | StandardOpaqueMaterial | MediumRough | 5.5 | 0.2616 | 21.0245 | 0.7 | 0.2 | [19 empty] | CEC Title24-2013 | CEC RJ | Insulation Batt | Glass fiber batt - 5 1/2 in. R21 (CEC Default) | [5 empty] | From CEC Title24 2013
Glass fiber batt - 5 in. | StandardOpaqueMaterial | MediumRough | 5 | 0.3 | 16.6667 | 0.7 | 0.2 | [19 empty] | CEC Title24-2013 | AEC | Insulation Batt | Glass fiber batt - 5 in. | [5 empty] | From CEC Title24 2013
Glass fiber batt - 6 1/2 in. | StandardOpaqueMaterial | MediumRough | 6.5 | 0.3 | 21.6667 | 0.7 | 0.2 | [19 empty] | CEC Title24-2013 | AEC | Insulation Batt | Glass fiber batt - 6 1/2 in. | [5 empty] | From CEC Title24 2013
Glass fiber batt - 6 in. | StandardOpaqueMaterial | MediumRough | 6 | 0.3 | 20 | 0.7 | 0.2 | [19 empty] | CEC Title24-2013 | AEC | Insulation Batt | Glass fiber batt - 6 in. | [5 empty] | From CEC Title24 2013
Glass fiber batt - 7 1/4 in. R25 (CEC Default) | StandardOpaqueMaterial | MediumRough | 7.25 | 0.3024 | 23.9749 | 0.7 | 0.2 | [19 empty] | CEC Title24-2013 | CEC RJ | Insulation Batt | Glass fiber batt - 7 1/4 in. R25 (CEC Default) | [5 empty] | From CEC Title24 2013
Glass fiber batt - 7 1/4 in. R30 (CEC Default) | StandardOpaqueMaterial | MediumRough | 7.25 | 0.2904 | 24.9656 | 0.7 | 0.2 | [19 empty] | CEC Title24-2013 | CEC RJ | Insulation Batt | Glass fiber batt - 7 1/4 in. R30 (CEC Default) | [5 empty] | From CEC Title24 2013
Glass fiber batt - 8 1/4 in. R30C (CEC Default) | StandardOpaqueMaterial | MediumRough | 8.25 | 0.2748 | 30.0218 | 0.7 | 0.2 | [19 empty] | CEC Title24-2013 | CEC RJ | Insulation Batt | Glass fiber batt - 8 1/4 in. R30C (CEC Default) | [5 empty] | From CEC Title24 2013
Glass_2010F_LayerAvg | StandardGlazing |  | 0.087008 | 6.9335 | 0.14423 | [9 empty] | SpectralAverage | 0.43429 | 0.41837 | 0.34107 | 0.79758 | 0.043577 | 0.056031 | 0 | 0.042274 | 0.84 | 1 | 0
Glass_2022F_LayerAvg | StandardGlazing |  | 0.15354 | 6.9335 | 0.14423 | [9 empty] | SpectralAverage | 0.3559 | 0.39409 | 0.26565 | 0.67769 | 0.042734 | 0.05547 | 0 | 0.046 | 0.84 | 1 | 0
Glass_2027F_LayerAvg | StandardGlazing |  | 0.15748 | 6.9335 | 0.14423 | [9 empty] | SpectralAverage | 0.36974 | 0.47007 | 0.34093 | 0.76522 | 0.0546 | 0.073741 | 0 | 0.03675 | 0.84 | 1 | 0
Glass_2052_LayerAvg | StandardGlazing |  | 0.32953 | 6.9335 | 0.14423 | [9 empty] | SpectralAverage | 0.50777 | 0.054228 | 0.054493 | 0.58683 | 0.05805 | 0.058397 | 0 | 0.84 | 0.84 | 1 | 0
Glass_2175_LayerAvg | StandardGlazing |  | 0.33858 | 6.9335 | 0.14423 | [9 empty] | SpectralAverage | 0.16776 | 0.21761 | 0.43798 | 0.41604 | 0.078729 | 0.10654 | 0 | 0.84 | 0.84 | 1 | 0
Ground_Floor_R11_T2013 | StandardOpaqueMaterial | Smooth | 1.7412 | 0.15963 | 10.91 | 1 | 0.27 | 0.9 | 0.7 | 0.8
Ground_Floor_R17_T2013 | StandardOpaqueMaterial | Smooth | 2.7132 | 0.15963 | 17.66 | 1 | 0.27 | 0.9 | 0.7 | 0.8
Ground_Floor_R22_T2013 | StandardOpaqueMaterial | Smooth | 3.5112 | 0.15963 | 22.47 | 1 | 0.27 | 0.9 | 0.7 | 0.8
Gypsum Board - 1/2 in. | StandardOpaqueMaterial | MediumSmooth | 0.5 | 1.1 | 0.45453 | 40 | 0.27 | [19 empty] | CEC Title24-2013 | CEC Doug | Bldg Board and Siding | Gypsum Board - 1/2 in. | [5 empty] | From CEC Title24 2013
Gypsum Board - 1/2 in. CBES | StandardOpaqueMaterial | Smooth | 0.5 | 1.1101 |  | 40 | 0.27 | 0.9 | 0.7 | 0.8
Gypsum Board - 3/4 in. | StandardOpaqueMaterial | MediumSmooth | 0.75 | 1.1 | 0.68179 | 40 | 0.27 | [19 empty] | CEC Title24-2013 | CEC Doug | Bldg Board and Siding | Gypsum Board - 3/4 in. | [5 empty] | From CEC Title24 2013
Gypsum Board - 3/8 in. | StandardOpaqueMaterial | MediumSmooth | 0.38 | 1.1 | 0.34544 | 40 | 0.27 | [19 empty] | CEC Title24-2013 | CEC Doug | Bldg Board and Siding | Gypsum Board - 3/8 in. | [5 empty] | From CEC Title24 2013
Gypsum Board - 5/8 in. | StandardOpaqueMaterial | MediumSmooth | 0.63 | 1.1 | 0.57271 | 40 | 0.27 | [19 empty] | CEC Title24-2013 | CEC Doug | Bldg Board and Siding | Gypsum Board - 5/8 in. | [5 empty] | From CEC Title24 2013
Gypsum Or Plaster Board - 3/8 in. | StandardOpaqueMaterial | MediumSmooth | 0.37402 | 4.0214 | 0.093006 | 49.9424 | 0.26034 | 0.9 | 0.7 | 0.7
Gypsum partition block - 3 cells - 4 in. x 12 in. x 30 in. - 4 in. | StandardOpaqueMaterial | MediumRough | 4 | 2.4 | 1.6667 | 53.1 | 0.19 | [19 empty] | CEC Title24-2013 | AEC | Masonry Materials | Gypsum partition block - 3 cells - 4 in. x 12 in. x 30 in. - 4 in. | [5 empty] | From CEC Title24 2013
Gypsum partition block - 4 cells - 3 in. x 12 in. x 30 in. - 3 in. | StandardOpaqueMaterial | MediumRough | 3 | 2.22 | 1.3514 | 53.1 | 0.19 | [19 empty] | CEC Title24-2013 | AEC | Masonry Materials | Gypsum partition block - 4 cells - 3 in. x 12 in. x 30 in. - 3 in. | [5 empty] | From CEC Title24 2013
Gypsum partition block - solid - 3 in. x 12 in. x 30 in. - 3 in. | StandardOpaqueMaterial | MediumRough | 3 | 2.3796 | 1.2607 | 62.4 | 0.19 | [19 empty] | CEC Title24-2013 | AEC | Masonry Materials | Gypsum partition block - solid - 3 in. x 12 in. x 30 in. - 3 in. | [5 empty] | From CEC Title24 2013
Gypsum plaster - 80 lb/ft3 - 1/2 in. | StandardOpaqueMaterial | Smooth | 0.5 | 3.2004 | 0.15623 | 80 | 0.26 | [19 empty] | CEC Title24-2013 | AEC | Plastering Materials | Gypsum plaster - 80 lb/ft3 - 1/2 in. | [5 empty] | From CEC Title24 2013
Gypsum plaster - 80 lb/ft3 - 5/8 in. | StandardOpaqueMaterial | Smooth | 0.63 | 3.2004 | 0.19685 | 80 | 0.26 | [19 empty] | CEC Title24-2013 | AEC | Plastering Materials | Gypsum plaster - 80 lb/ft3 - 5/8 in. | [5 empty] | From CEC Title24 2013
Gypsum plaster - on metal lath 70 lb/ft3 - 3/4 in. | StandardOpaqueMaterial | Smooth | 0.75 | 2.6004 | 0.28842 | 70 | 0.26 | [19 empty] | CEC Title24-2013 | AEC | Plastering Materials | Gypsum plaster - on metal lath 70 lb/ft3 - 3/4 in. | [5 empty] | From CEC Title24 2013
Gypsum plaster - on metal lath 80 lb/ft3 - 3/4 in. | StandardOpaqueMaterial | Smooth | 0.75 | 3.2004 | 0.23435 | 80 | 0.26 | [19 empty] | CEC Title24-2013 | AEC | Plastering Materials | Gypsum plaster - on metal lath 80 lb/ft3 - 3/4 in. | [5 empty] | From CEC Title24 2013
HB Part. Brd - 3/4 in. | StandardOpaqueMaterial | Smooth | 0.75 | 1.18 | 0.63561 | 50 | 0.31 | [19 empty] | CEC Title24-2013 | CEC Doug | Bldg Board and Siding | HB Part. Brd - 3/4 in. | [5 empty] | From CEC Title24 2013
HW CONCRETE | StandardOpaqueMaterial | Rough | 4 | 9.0915 | 0.43997 | 139.8387 | 0.2 | 0.9 | 0.7 | 0.7
HW CONCRETE 8 in | StandardOpaqueMaterial | Rough | 8 | 9.0915 | 0.87994 | 139.8387 | 0.2 | 0.9 | 0.7 | 0.7
Hard Board - 3/4 in. | StandardOpaqueMaterial | Smooth | 0.75 | 0.72 | 1.0417 | 50 | 0.31 | [19 empty] | CEC Title24-2013 | CEC Doug | Bldg Board and Siding | Hard Board - 3/4 in. | [5 empty] | From CEC Title24 2013
Hardboard - HDF - 50 lb/ft3 - 1/2 in. | StandardOpaqueMaterial | Smooth | 0.5 | 0.7296 | 0.68531 | 50 | 0.31 | [19 empty] | CEC Title24-2013 | AEC | Bldg Board and Siding | Hardboard - HDF - 50 lb/ft3 - 1/2 in. | [5 empty] | From CEC Title24 2013
Hardboard - HDF - 50 lb/ft3 - 3/4 in. | StandardOpaqueMaterial | Smooth | 0.75 | 0.7296 | 1.028 | 50 | 0.31 | [19 empty] | CEC Title24-2013 | AEC | Bldg Board and Siding | Hardboard - HDF - 50 lb/ft3 - 3/4 in. | [5 empty] | From CEC Title24 2013
Hardboard - HDF - 50 lb/ft3 - 3/8 in. | StandardOpaqueMaterial | Smooth | 0.38 | 0.7296 | 0.52083 | 50 | 0.31 | [19 empty] | CEC Title24-2013 | AEC | Bldg Board and Siding | Hardboard - HDF - 50 lb/ft3 - 3/8 in. | [5 empty] | From CEC Title24 2013
Hardboard - HDF - 50 lb/ft3 - 5/8 in. | StandardOpaqueMaterial | Smooth | 0.63 | 0.7296 | 0.86349 | 50 | 0.31 | [19 empty] | CEC Title24-2013 | AEC | Bldg Board and Siding | Hardboard - HDF - 50 lb/ft3 - 5/8 in. | [5 empty] | From CEC Title24 2013
Hardwood - 1 in. | StandardOpaqueMaterial | MediumSmooth | 1 | 1.1604 | 0.86177 | 42.43 | 0.39 | [19 empty] | CEC Title24-2013 | AEC | Woods | Hardwood - 1 in. | [5 empty] | From CEC Title24 2013
Hardwood - 1/2 in. | StandardOpaqueMaterial | MediumSmooth | 0.5 | 1.1604 | 0.43089 | 42.43 | 0.39 | [19 empty] | CEC Title24-2013 | AEC | Woods | Hardwood - 1/2 in. | [5 empty] | From CEC Title24 2013
Hardwood - 3/4 in. | StandardOpaqueMaterial | MediumSmooth | 0.75 | 1.1604 | 0.64633 | 42.43 | 0.39 | [19 empty] | CEC Title24-2013 | AEC | Woods | Hardwood - 3/4 in. | [5 empty] | From CEC Title24 2013
I01 25mm insulation board | StandardOpaqueMaterial | MediumRough | 1 | 0.208 | 4.8076 | 2.6844 | 0.289 | 0.9 | 0.6 | 0.6
I02 50mm insulation board | StandardOpaqueMaterial | MediumRough | 2 | 0.208 | 9.6152 | 2.6844 | 0.289 | 0.9 | 0.6 | 0.6
IEAD NonRes Roof Insulation-1.76 | StandardOpaqueMaterial | MediumRough | 2.9126 | 0.33974 | 8.5731 | 16.5434 | 0.19987 | 0.9 | 0.7 | 0.7
IEAD Roof Insulation R-3.47 IP | StandardOpaqueMaterial | MediumRough | 1.1788 | 0.33974 | 3.4698 | 16.5434 | 0.19987 | 0.9 | 0.7 | 0.7
Insulating Concrete Forms - 1 1/2 in. Polyurethane Ins. each side - concrete 6 in. | StandardOpaqueMaterial | Smooth | 9 | 0.4704 | 19.1327 | 100.33 | 0.23 | [19 empty] | CEC Title24-2013 | JA4-10 | ICF Wall | Insulating Concrete Forms - 1 1/2 in. Polyurethane Ins. each side - concrete 6 in. | [5 empty] | From CEC Title24 2013
Insulating Concrete Forms - 1 1/2 in. Polyurethane Ins. each side - concrete 8 in. | StandardOpaqueMaterial | Smooth | 11 | 0.57 | 19.2982 | 109.36 | 0.22 | [19 empty] | CEC Title24-2013 | JA4-10 | ICF Wall | Insulating Concrete Forms - 1 1/2 in. Polyurethane Ins. each side - concrete 8 in. | [5 empty] | From CEC Title24 2013
Insulating Concrete Forms - 2 1/2 in. EPS Ins. each side - concrete 6 in. | StandardOpaqueMaterial | Smooth | 11 | 0.51648 | 21.298 | 76.81 | 0.23 | [19 empty] | CEC Title24-2013 | CEC RJ | ICF Wall | Insulating Concrete Forms - 2 1/2 in. EPS Ins. each side - concrete 6 in. | [5 empty] | From CEC Title24 2013
Insulating Concrete Forms - 2 1/2 in. EPS Ins. each side - concrete 8 in. | StandardOpaqueMaterial | Smooth | 13 | 0.60612 | 21.4479 | 86.54 | 0.22 | [19 empty] | CEC Title24-2013 | CEC RJ | ICF Wall | Insulating Concrete Forms - 2 1/2 in. EPS Ins. each side - concrete 8 in. | [5 empty] | From CEC Title24 2013
Insulating Concrete Forms - 2 in. EPS Ins. each side - concrete 6 in. | StandardOpaqueMaterial | Smooth | 10 | 0.6096 | 16.4042 | 90.4 | 0.23 | [19 empty] | CEC Title24-2013 | JA4-10 | ICF Wall | Insulating Concrete Forms - 2 in. EPS Ins. each side - concrete 6 in. | [5 empty] | From CEC Title24 2013
Insulating Concrete Forms - 2 in. EPS Ins. each side - concrete 8 in. | StandardOpaqueMaterial | Smooth | 12 | 0.72 | 16.6667 | 100.33 | 0.22 | [19 empty] | CEC Title24-2013 | JA4-10 | ICF Wall | Insulating Concrete Forms - 2 in. EPS Ins. each side - concrete 8 in. | [5 empty] | From CEC Title24 2013
Insulating Concrete Forms - 2 in. Polyurethane Ins. each side - concrete 6 in. | StandardOpaqueMaterial | Smooth | 10 | 0.4404 | 22.7066 | 90.4 | 0.23 | [19 empty] | CEC Title24-2013 | JA4-10 | ICF Wall | Insulating Concrete Forms - 2 in. Polyurethane Ins. each side - concrete 6 in. | [5 empty] | From CEC Title24 2013
Insulating Concrete Forms - 2 in. Polyurethane Ins. each side - concrete 8 in. | StandardOpaqueMaterial | Smooth | 12 | 0.5196 | 23.0947 | 100.33 | 0.22 | [19 empty] | CEC Title24-2013 | JA4-10 | ICF Wall | Insulating Concrete Forms - 2 in. Polyurethane Ins. each side - concrete 8 in. | [5 empty] | From CEC Title24 2013
Insulating Concrete Forms - 2 in. XPS Ins. each side - concrete 6 in. | StandardOpaqueMaterial | Smooth | 10 | 0.4704 | 21.2585 | 90.4 | 0.23 | [19 empty] | CEC Title24-2013 | JA4-10 | ICF Wall | Insulating Concrete Forms - 2 in. XPS Ins. each side - concrete 6 in. | [5 empty] | From CEC Title24 2013
Insulating Concrete Forms - 2 in. XPS Ins. each side - concrete 8 in. | StandardOpaqueMaterial | Smooth | 12 | 0.57 | 21.0526 | 100.33 | 0.22 | [19 empty] | CEC Title24-2013 | JA4-10 | ICF Wall | Insulating Concrete Forms - 2 in. XPS Ins. each side - concrete 8 in. | [5 empty] | From CEC Title24 2013
Insulating Concrete Forms - 3 in. EPS Ins. each side - concrete 6 in. | StandardOpaqueMaterial | Smooth | 12 | 0.5004 | 23.9808 | 75.5 | 0.23 | [19 empty] | CEC Title24-2013 | JA4-10 | ICF Wall | Insulating Concrete Forms - 3 in. EPS Ins. each side - concrete 6 in. | [5 empty] | From CEC Title24 2013
Insulating Concrete Forms - 3 in. EPS Ins. each side - concrete 8 in. | StandardOpaqueMaterial | Smooth | 14 | 0.57 | 24.5614 | 86.14 | 0.22 | [19 empty] | CEC Title24-2013 | JA4-10 | ICF Wall | Insulating Concrete Forms - 3 in. EPS Ins. each side - concrete 8 in. | [5 empty] | From CEC Title24 2013
Insulating Concrete Forms - 3 in. XPS Ins. each side - concrete 6 in. | StandardOpaqueMaterial | Smooth | 12 | 0.39 | 30.7692 | 75.5 | 0.23 | [19 empty] | CEC Title24-2013 | JA4-10 | ICF Wall | Insulating Concrete Forms - 3 in. XPS Ins. each side - concrete 6 in. | [5 empty] | From CEC Title24 2013
Insulating Concrete Forms - 3 in. XPS Ins. each side - concrete 8 in. | StandardOpaqueMaterial | Smooth | 14 | 0.45 | 31.1111 | 86.14 | 0.22 | [19 empty] | CEC Title24-2013 | JA4-10 | ICF Wall | Insulating Concrete Forms - 3 in. XPS Ins. each side - concrete 8 in. | [5 empty] | From CEC Title24 2013
Insulating Concrete Forms - 4 1/2 in. Polyurethane Ins. each side - concrete 6 in. | StandardOpaqueMaterial | Smooth | 15 | 0.3504 | 42.8082 | 60.6 | 0.23 | [19 empty] | CEC Title24-2013 | JA4-10 | ICF Wall | Insulating Concrete Forms - 4 1/2 in. Polyurethane Ins. each side - concrete 6 in. | [5 empty] | From CEC Title24 2013
Insulating Concrete Forms - 4 1/2 in. Polyurethane Ins. each side - concrete 8 in. | StandardOpaqueMaterial | Smooth | 17 | 0.3996 | 42.5425 | 71.12 | 0.22 | [19 empty] | CEC Title24-2013 | JA4-10 | ICF Wall | Insulating Concrete Forms - 4 1/2 in. Polyurethane Ins. each side - concrete 8 in. | [5 empty] | From CEC Title24 2013
Insulating Concrete Forms - 4 in. EPS Ins. each side - concrete 6 in. | StandardOpaqueMaterial | Smooth | 14 | 0.4296 | 32.5885 | 64.86 | 0.23 | [19 empty] | CEC Title24-2013 | JA4-10 | ICF Wall | Insulating Concrete Forms - 4 in. EPS Ins. each side - concrete 6 in. | [5 empty] | From CEC Title24 2013
Insulating Concrete Forms - 4 in. EPS Ins. each side - concrete 8 in. | StandardOpaqueMaterial | Smooth | 16 | 0.5004 | 31.9744 | 75.5 | 0.22 | [19 empty] | CEC Title24-2013 | JA4-10 | ICF Wall | Insulating Concrete Forms - 4 in. EPS Ins. each side - concrete 8 in. | [5 empty] | From CEC Title24 2013
Insulating Concrete Forms - 4 in. XPS Ins. each side - concrete 6 in. | StandardOpaqueMaterial | Smooth | 14 | 0.3504 | 39.9543 | 64.86 | 0.23 | [19 empty] | CEC Title24-2013 | JA4-10 | ICF Wall | Insulating Concrete Forms - 4 in. XPS Ins. each side - concrete 6 in. | [5 empty] | From CEC Title24 2013
Insulating Concrete Forms - 4 in. XPS Ins. each side - concrete 8 in. | StandardOpaqueMaterial | Smooth | 16 | 0.39 | 41.0256 | 75.5 | 0.22 | [19 empty] | CEC Title24-2013 | JA4-10 | ICF Wall | Insulating Concrete Forms - 4 in. XPS Ins. each side - concrete 8 in. | [5 empty] | From CEC Title24 2013
Insulation 1m | StandardOpaqueMaterial | Smooth | 39.37 | 0.13876 |  | 1 | 0.27 | 0.9 | 0.7 | 0.8
Interior Wall Addi Insul | StandardOpaqueMaterial | MediumRough | 1e-06 | 0.29994 | 3.334e-06 | 1.4 | 0.19987 | 0.9 | 0.7 | 0.7
Light Roof - 2/5 in. | StandardOpaqueMaterial | VeryRough | 0.2 | 2.4012 | 0.083292 | 120 | 0.2 | [19 empty] | CEC Title24-2013 | CEC Bruce | Roofing | Light Roof - 2/5 in. | [5 empty] | From CEC Title24 2013
Linoleum/cork tile - 1/4 in. | StandardOpaqueMaterial | MediumRough | 0.25 | 0.51 | 0.4902 | 29 | 0.45 | [19 empty] | CEC Title24-2013 | AEC | Finish Materials | Linoleum/cork tile - 1/4 in. | [5 empty] | From CEC Title24 2013
LoE CLEAR 6MM | StandardGlazing |  | 0.23622 | 6.2401 | 0.16025 | [9 empty] | SpectralAverage | 0.6 | 0.17 | 0.22 | 0.84 | 0.055 | 0.078 | 0 | 0.84 | 0.1 | 1 | 0
LoE SPEC SEL CLEAR 3MM | StandardGlazing |  | 0.11811 | 6.2401 | 0.16025 | [9 empty] | SpectralAverage | 0.45 | 0.34 | 0.37 | 0.78 | 0.07 | 0.06 | 0 | 0.84 | 0.03 | 1 | 0
LoE SPEC SEL CLEAR 6MM Rev | StandardGlazing |  | 0.23622 | 6.2401 | 0.16025 | [9 empty] | SpectralAverage | 0.43 | 0.42 | 0.3 | 0.77 | 0.06 | 0.07 | 0 | 0.03 | 0.84 | 1 | 0
LoE SPEC SEL TINT 6MM | StandardGlazing |  | 0.23622 | 6.2401 | 0.16025 | [9 empty] | SpectralAverage | 0.26 | 0.14 | 0.41 | 0.46 | 0.06 | 0.04 | 0 | 0.84 | 0.03 | 1 | 0
LoE TINT 6MM | StandardGlazing |  | 0.23622 | 6.2401 | 0.16025 | [9 empty] | SpectralAverage | 0.36 | 0.093 | 0.2 | 0.5 | 0.035 | 0.054 | 0 | 0.84 | 0.1 | 1 | 0
Loose fill - Mineral fiber - 2 lb/ft3 - 13 3/4 in. | StandardOpaqueMaterial | Rough | 13.75 | 0.336 | 40.9226 | 2 | 0.2 | [19 empty] | CEC Title24-2013 | AEC | Insulation Loose Fill | Loose fill - Mineral fiber - 2 lb/ft3 - 13 3/4 in. | [5 empty] | From CEC Title24 2013
Loose fill - Mineral fiber - 2 lb/ft3 - 4 in. | StandardOpaqueMaterial | Rough | 4 | 0.336 | 11.9048 | 2 | 0.2 | [19 empty] | CEC Title24-2013 | AEC | Insulation Loose Fill | Loose fill - Mineral fiber - 2 lb/ft3 - 4 in. | [5 empty] | From CEC Title24 2013
Loose fill - Mineral fiber - 2 lb/ft3 - 6 1/2 in. | StandardOpaqueMaterial | Rough | 6.5 | 0.336 | 19.3452 | 2 | 0.2 | [19 empty] | CEC Title24-2013 | AEC | Insulation Loose Fill | Loose fill - Mineral fiber - 2 lb/ft3 - 6 1/2 in. | [5 empty] | From CEC Title24 2013
Loose fill - Mineral fiber - 2 lb/ft3 - 7 1/2 in. | StandardOpaqueMaterial | Rough | 7.5 | 0.336 | 22.3214 | 2 | 0.2 | [19 empty] | CEC Title24-2013 | AEC | Insulation Loose Fill | Loose fill - Mineral fiber - 2 lb/ft3 - 7 1/2 in. | [5 empty] | From CEC Title24 2013
Loose fill - Mineral fiber - 2 lb/ft3 - 8 1/4 in. | StandardOpaqueMaterial | Rough | 8.25 | 0.336 | 24.5536 | 2 | 0.2 | [19 empty] | CEC Title24-2013 | AEC | Insulation Loose Fill | Loose fill - Mineral fiber - 2 lb/ft3 - 8 1/4 in. | [5 empty] | From CEC Title24 2013
Loose fill - Mineral fiber - closed sidewalls - 3 1/2 in. | StandardOpaqueMaterial | Rough | 3.5 | 0.336 | 10.4167 | 2 | 0.2 | [19 empty] | CEC Title24-2013 | AEC | Insulation Loose Fill | Loose fill - Mineral fiber - closed sidewalls - 3 1/2 in. | [5 empty] | From CEC Title24 2013
M01 100mm brick | StandardOpaqueMaterial | MediumRough | 4 | 6.1708 | 0.64822 | 119.8617 | 0.18869 | 0.9 | 0.7 | 0.7
M11 100mm lightweight concrete | StandardOpaqueMaterial | MediumRough | 4 | 3.6747 | 1.0885 | 79.9078 | 0.20063 | 0.9 | 0.5 | 0.5
M15 200mm heavyweight concrete | StandardOpaqueMaterial | MediumRough | 8 | 13.5203 | 0.5917 | 139.8386 | 0.21496 | 0.9 | 0.5 | 0.5
MAT-CC05 4 HW CONCRETE | StandardOpaqueMaterial | Rough | 4 | 9.0898 | 0.44005 | 139.8386 | 0.19987 | 0.9 | 0.85 | 0.85
MAT-CC05 8 HW CONCRETE | StandardOpaqueMaterial | Rough | 8 | 9.0898 | 0.88011 | 139.8386 | 0.19987 | 0.9 | 0.85 | 0.85
MAT-SHEATH | MasslessOpaqueMaterial |  |  | 6.2401 | 0.16025 | 0.0437 | 0.00016719 | 0.9 | 0.7 | 0.7
Maple - 1 in. | StandardOpaqueMaterial | MediumSmooth | 1 | 1.14 | 0.87719 | 41.87 | 0.39 | [19 empty] | CEC Title24-2013 | AEC | Woods | Maple - 1 in. | [5 empty] | From CEC Title24 2013
Mass NonRes Wall Insulation-0.43 | StandardOpaqueMaterial | MediumRough | 0.017196 | 0.33974 | 0.050616 | 16.5434 | 0.19987 | 0.9 | 0.7 | 0.7
Mass Wall Insulation R-4.23 IP | StandardOpaqueMaterial | MediumRough | 1.4385 | 0.33974 | 4.234 | 16.5434 | 0.19987 | 0.9 | 0.7 | 0.7
Mastic asphalt (heavy - 20% grit) - 1 in. | StandardOpaqueMaterial | VeryRough | 1 | 1.2996 | 0.76947 | 59 | 0.22 | [19 empty] | CEC Title24-2013 | AEC | Roofing | Mastic asphalt (heavy - 20% grit) - 1 in. | [5 empty] | From CEC Title24 2013
Metal Building Semi-Cond Wall Insulation-0.54 | StandardOpaqueMaterial | MediumRough | 0.60417 | 0.33974 | 1.7783 | 16.5434 | 0.19987 | 0.9 | 0.7 | 0.7
Metal Building Wall Insulation R-4.14 IP | StandardOpaqueMaterial | MediumRough | 1.4044 | 0.33974 | 4.1339 | 16.5434 | 0.19987 | 0.9 | 0.7 | 0.7
Metal Deck - 1/16 in. | StandardOpaqueMaterial | Smooth | 0.0625 | 314.4 | 0.00019879 | 488.22 | 0.12 | [19 empty] | CEC Title24-2013 | AEC | Bldg Board and Siding | Metal Deck - 1/16 in. | [5 empty] | From CEC Title24 2013
Metal Decking | StandardOpaqueMaterial | MediumSmooth | 0.059055 | 312.0478 | 0.00018925 | 479.4467 | 0.099933 | 0.9 | 0.6 | 0.6
Metal Framed Floor - 16inOC - 2x10 - R30 ins. | MasslessOpaqueMaterial |  |  |  | 9.383 | [21 empty] | CEC Title24-2013 |  | Metal Framed Floor |  | Metal | Floor16inOC | 9_25in | 2x10 | 30 | From CEC Title24 2013
Metal Framed Floor - 16inOC - 2x12 - R38 ins. | MasslessOpaqueMaterial |  |  |  | 10.756 | [21 empty] | CEC Title24-2013 |  | Metal Framed Floor |  | Metal | Floor16inOC | 11_25in | 2x12 | 38 | From CEC Title24 2013
Metal Framed Floor - 16inOC - 2x6 - R0 ins. | MasslessOpaqueMaterial |  |  |  | 0.003 | [21 empty] | CEC Title24-2013 |  | Metal Framed Floor |  | Metal | Floor16inOC | 5_5in | 2x6 | 0 | From CEC Title24 2013
Metal Framed Floor - 16inOC - 2x6 - R11 ins. | MasslessOpaqueMaterial |  |  |  | 5.309 | [21 empty] | CEC Title24-2013 |  | Metal Framed Floor |  | Metal | Floor16inOC | 5_5in | 2x6 | 11 | From CEC Title24 2013
Metal Framed Floor - 16inOC - 2x6 - R13 ins. | MasslessOpaqueMaterial |  |  |  | 5.854 | [21 empty] | CEC Title24-2013 |  | Metal Framed Floor |  | Metal | Floor16inOC | 5_5in | 2x6 | 13 | From CEC Title24 2013
Metal Framed Floor - 16inOC - 2x6 - R19 ins. | MasslessOpaqueMaterial |  |  |  | 6.92 | [21 empty] | CEC Title24-2013 |  | Metal Framed Floor |  | Metal | Floor16inOC | 5_5in | 2x6 | 19 | From CEC Title24 2013
Metal Framed Floor - 16inOC - 2x8 - R19 ins. | MasslessOpaqueMaterial |  |  |  | 7.414 | [21 empty] | CEC Title24-2013 |  | Metal Framed Floor |  | Metal | Floor16inOC | 7_25in | 2x8 | 19 | From CEC Title24 2013
Metal Framed Floor - 16inOC - 2x8 - R22 ins. | MasslessOpaqueMaterial |  |  |  | 7.815 | [21 empty] | CEC Title24-2013 |  | Metal Framed Floor |  | Metal | Floor16inOC | 7_25in | 2x8 | 22 | From CEC Title24 2013
Metal Framed Floor - 24inOC - 2x10 - R30 ins. | MasslessOpaqueMaterial |  |  |  | 12.443 | [21 empty] | CEC Title24-2013 |  | Metal Framed Floor |  | Metal | Floor24inOC | 9_25in | 2x10 | 30 | From CEC Title24 2013
Metal Framed Floor - 24inOC - 2x12 - R38 ins. | MasslessOpaqueMaterial |  |  |  | 14.569 | [21 empty] | CEC Title24-2013 |  | Metal Framed Floor |  | Metal | Floor24inOC | 11_25in | 2x12 | 38 | From CEC Title24 2013
Metal Framed Floor - 24inOC - 2x6 - R0 ins. | MasslessOpaqueMaterial |  |  |  | 0.003 | [21 empty] | CEC Title24-2013 |  | Metal Framed Floor |  | Metal | Floor24inOC | 5_5in | 2x6 | 0 | From CEC Title24 2013
Metal Framed Floor - 24inOC - 2x6 - R11 ins. | MasslessOpaqueMaterial |  |  |  | 6.576 | [21 empty] | CEC Title24-2013 |  | Metal Framed Floor |  | Metal | Floor24inOC | 5_5in | 2x6 | 11 | From CEC Title24 2013
Metal Framed Floor - 24inOC - 2x6 - R13 ins. | MasslessOpaqueMaterial |  |  |  | 7.544 | [21 empty] | CEC Title24-2013 |  | Metal Framed Floor |  | Metal | Floor24inOC | 5_5in | 2x6 | 13 | From CEC Title24 2013
Metal Framed Floor - 24inOC - 2x6 - R19 ins. | MasslessOpaqueMaterial |  |  |  | 9.037 | [21 empty] | CEC Title24-2013 |  | Metal Framed Floor |  | Metal | Floor24inOC | 5_5in | 2x6 | 19 | From CEC Title24 2013
Metal Framed Floor - 24inOC - 2x8 - R19 ins. | MasslessOpaqueMaterial |  |  |  | 9.564 | [21 empty] | CEC Title24-2013 |  | Metal Framed Floor |  | Metal | Floor24inOC | 7_25in | 2x8 | 19 | From CEC Title24 2013
Metal Framed Floor - 24inOC - 2x8 - R22 ins. | MasslessOpaqueMaterial |  |  |  | 10.336 | [21 empty] | CEC Title24-2013 |  | Metal Framed Floor |  | Metal | Floor24inOC | 7_25in | 2x8 | 22 | From CEC Title24 2013
Metal Framed Roof - 16inOC - 2x10 - R25 ins. | MasslessOpaqueMaterial |  |  |  | 10.16 | [21 empty] | CEC Title24-2013 |  | Metal Building Roof |  | Metal | Roof16inOC | 9_25In | 2x10 | 25 | From CEC Title24 2013
Metal Framed Roof - 16inOC - 2x10 - R30 ins. | MasslessOpaqueMaterial |  |  |  | 10.92 | [21 empty] | CEC Title24-2013 |  | Metal Building Roof |  | Metal | Roof16inOC | 9_25In | 2x10 | 30 | From CEC Title24 2013
Metal Framed Roof - 16inOC - 2x12 - R30 ins. | MasslessOpaqueMaterial |  |  |  | 11.42 | [21 empty] | CEC Title24-2013 |  | Metal Building Roof |  | Metal | Roof16inOC | 11_25In | 2x12 | 30 | From CEC Title24 2013
Metal Framed Roof - 16inOC - 2x12 - R38 ins. | MasslessOpaqueMaterial |  |  |  | 12.34 | [21 empty] | CEC Title24-2013 |  | Metal Building Roof |  | Metal | Roof16inOC | 11_25In | 2x12 | 38 | From CEC Title24 2013
Metal Framed Roof - 16inOC - 2x14 - R38 ins. | MasslessOpaqueMaterial |  |  |  | 12.97 | [21 empty] | CEC Title24-2013 |  | Metal Building Roof |  | Metal | Roof16inOC | 13_25In | 2x14 | 38 | From CEC Title24 2013
Metal Framed Roof - 16inOC - 2x4 - R11 ins. | MasslessOpaqueMaterial |  |  |  | 6.01 | [21 empty] | CEC Title24-2013 |  | Metal Building Roof |  | Metal | Roof16inOC | 3_5In | 2x4 | 11 | From CEC Title24 2013
Metal Framed Roof - 16inOC - 2x4 - R13 ins. | MasslessOpaqueMaterial |  |  |  | 6.52 | [21 empty] | CEC Title24-2013 |  | Metal Building Roof |  | Metal | Roof16inOC | 3_5In | 2x4 | 13 | From CEC Title24 2013
Metal Framed Roof - 16inOC - 2x4 - R15 ins. | MasslessOpaqueMaterial |  |  |  | 6.96 | [21 empty] | CEC Title24-2013 |  | Metal Building Roof |  | Metal | Roof16inOC | 3_5In | 2x4 | 15 | From CEC Title24 2013
Metal Framed Roof - 16inOC - 2x4 - R19 ins. | MasslessOpaqueMaterial |  |  |  | 6.52 | [21 empty] | CEC Title24-2013 |  | Metal Building Roof |  | Metal | Roof16inOC | 3_5In | 2x4 | 19 | From CEC Title24 2013
Metal Framed Roof - 16inOC - 2x6 - R11 ins. | MasslessOpaqueMaterial |  |  |  | 6.39 | [21 empty] | CEC Title24-2013 |  | Metal Building Roof |  | Metal | Roof16inOC | 5_5In | 2x6 | 11 | From CEC Title24 2013
Metal Framed Roof - 16inOC - 2x6 - R13 ins. | MasslessOpaqueMaterial |  |  |  | 6.96 | [21 empty] | CEC Title24-2013 |  | Metal Building Roof |  | Metal | Roof16inOC | 5_5In | 2x6 | 13 | From CEC Title24 2013
Metal Framed Roof - 16inOC - 2x6 - R15 ins. | MasslessOpaqueMaterial |  |  |  | 8.16 | [21 empty] | CEC Title24-2013 |  | Metal Building Roof |  | Metal | Roof16inOC | 5_5In | 2x6 | 15 | From CEC Title24 2013
Metal Framed Roof - 16inOC - 2x6 - R19 ins. | MasslessOpaqueMaterial |  |  |  | 8.26 | [21 empty] | CEC Title24-2013 |  | Metal Building Roof |  | Metal | Roof16inOC | 5_5In | 2x6 | 19 | From CEC Title24 2013
Metal Framed Roof - 16inOC - 2x8 - R19 ins. | MasslessOpaqueMaterial |  |  |  | 8.68 | [21 empty] | CEC Title24-2013 |  | Metal Building Roof |  | Metal | Roof16inOC | 7_25In | 2x8 | 19 | From CEC Title24 2013
Metal Framed Roof - 16inOC - 2x8 - R21 ins. | MasslessOpaqueMaterial |  |  |  | 9.01 | [21 empty] | CEC Title24-2013 |  | Metal Building Roof |  | Metal | Roof16inOC | 7_25In | 2x8 | 21 | From CEC Title24 2013
Metal Framed Roof - 24inOC - 2x10 - R25 ins. | MasslessOpaqueMaterial |  |  |  | 12.97 | [21 empty] | CEC Title24-2013 |  | Metal Building Roof |  | Metal | Roof24inOC | 9_25In | 2x10 | 25 | From CEC Title24 2013
Metal Framed Roof - 24inOC - 2x10 - R30 ins. | MasslessOpaqueMaterial |  |  |  | 14.13 | [21 empty] | CEC Title24-2013 |  | Metal Building Roof |  | Metal | Roof24inOC | 9_25In | 2x10 | 30 | From CEC Title24 2013
Metal Framed Roof - 24inOC - 2x12 - R30 ins. | MasslessOpaqueMaterial |  |  |  | 14.65 | [21 empty] | CEC Title24-2013 |  | Metal Building Roof |  | Metal | Roof24inOC | 11_25In | 2x12 | 30 | From CEC Title24 2013
Metal Framed Roof - 24inOC - 2x12 - R38 ins. | MasslessOpaqueMaterial |  |  |  | 16.44 | [21 empty] | CEC Title24-2013 |  | Metal Building Roof |  | Metal | Roof24inOC | 11_25In | 2x12 | 38 | From CEC Title24 2013
Metal Framed Roof - 24inOC - 2x14 - R38 ins. | MasslessOpaqueMaterial |  |  |  | 17.13 | [21 empty] | CEC Title24-2013 |  | Metal Building Roof |  | Metal | Roof24inOC | 13_25In | 2x14 | 38 | From CEC Title24 2013
Metal Framed Roof - 24inOC - 2x4 - R11 ins. | MasslessOpaqueMaterial |  |  |  | 7.27 | [21 empty] | CEC Title24-2013 |  | Metal Building Roof |  | Metal | Roof24inOC | 3_5In | 2x4 | 11 | From CEC Title24 2013
Metal Framed Roof - 24inOC - 2x4 - R13 ins. | MasslessOpaqueMaterial |  |  |  | 8.06 | [21 empty] | CEC Title24-2013 |  | Metal Building Roof |  | Metal | Roof24inOC | 3_5In | 2x4 | 13 | From CEC Title24 2013
Metal Framed Roof - 24inOC - 2x4 - R15 ins. | MasslessOpaqueMaterial |  |  |  | 8.68 | [21 empty] | CEC Title24-2013 |  | Metal Building Roof |  | Metal | Roof24inOC | 3_5In | 2x4 | 15 | From CEC Title24 2013
Metal Framed Roof - 24inOC - 2x4 - R19 ins. | MasslessOpaqueMaterial |  |  |  | 8.06 | [21 empty] | CEC Title24-2013 |  | Metal Building Roof |  | Metal | Roof24inOC | 3_5In | 2x4 | 19 | From CEC Title24 2013
Metal Framed Roof - 24inOC - 2x6 - R11 ins. | MasslessOpaqueMaterial |  |  |  | 7.61 | [21 empty] | CEC Title24-2013 |  | Metal Building Roof |  | Metal | Roof24inOC | 5_5In | 2x6 | 11 | From CEC Title24 2013
Metal Framed Roof - 24inOC - 2x6 - R13 ins. | MasslessOpaqueMaterial |  |  |  | 8.36 | [21 empty] | CEC Title24-2013 |  | Metal Building Roof |  | Metal | Roof24inOC | 5_5In | 2x6 | 13 | From CEC Title24 2013
Metal Framed Roof - 24inOC - 2x6 - R15 ins. | MasslessOpaqueMaterial |  |  |  | 9.89 | [21 empty] | CEC Title24-2013 |  | Metal Building Roof |  | Metal | Roof24inOC | 5_5In | 2x6 | 15 | From CEC Title24 2013
Metal Framed Roof - 24inOC - 2x6 - R19 ins. | MasslessOpaqueMaterial |  |  |  | 10.31 | [21 empty] | CEC Title24-2013 |  | Metal Building Roof |  | Metal | Roof24inOC | 5_5In | 2x6 | 19 | From CEC Title24 2013
Metal Framed Roof - 24inOC - 2x8 - R19 ins. | MasslessOpaqueMaterial |  |  |  | 10.76 | [21 empty] | CEC Title24-2013 |  | Metal Building Roof |  | Metal | Roof24inOC | 7_25In | 2x8 | 19 | From CEC Title24 2013
Metal Framed Roof - 24inOC - 2x8 - R21 ins. | MasslessOpaqueMaterial |  |  |  | 11.42 | [21 empty] | CEC Title24-2013 |  | Metal Building Roof |  | Metal | Roof24inOC | 7_25In | 2x8 | 21 | From CEC Title24 2013
Metal Framed Wall - 16inOC - 2x4 - R0 ins. | MasslessOpaqueMaterial |  |  |  | 0.643 | [21 empty] | CEC Title24-2013 |  | Metal Framed Wall |  | Metal | Wall16inOC | 3_5in | 2x4 | 0 | From CEC Title24 2013
Metal Framed Wall - 16inOC - 2x4 - R11 ins. | MasslessOpaqueMaterial |  |  |  | 2.924 | [21 empty] | CEC Title24-2013 |  | Metal Framed Wall |  | Metal | Wall16inOC | 3_5in | 2x4 | 11 | From CEC Title24 2013
Metal Framed Wall - 16inOC - 2x4 - R13 ins. | MasslessOpaqueMaterial |  |  |  | 3.068 | [21 empty] | CEC Title24-2013 |  | Metal Framed Wall |  | Metal | Wall16inOC | 3_5in | 2x4 | 13 | From CEC Title24 2013
Metal Framed Wall - 16inOC - 2x4 - R15 ins. | MasslessOpaqueMaterial |  |  |  | 3.199 | [21 empty] | CEC Title24-2013 |  | Metal Framed Wall |  | Metal | Wall16inOC | 3_5in | 2x4 | 15 | From CEC Title24 2013
Metal Framed Wall - 16inOC - 2x4 - R5 ins. | MasslessOpaqueMaterial |  |  |  | 1.309 | [21 empty] | CEC Title24-2013 |  | Metal Framed Wall |  | Metal | Wall16inOC | 3_5in | 2x4 | 5 | From CEC Title24 2013
Metal Framed Wall - 16inOC - 2x6 - R19 ins. | MasslessOpaqueMaterial |  |  |  | 3.924 | [21 empty] | CEC Title24-2013 |  | Metal Framed Wall |  | Metal | Wall16inOC | 5_5in | 2x6 | 19 | From CEC Title24 2013
Metal Framed Wall - 16inOC - 2x6 - R21 ins. | MasslessOpaqueMaterial |  |  |  | 4.078 | [21 empty] | CEC Title24-2013 |  | Metal Framed Wall |  | Metal | Wall16inOC | 5_5in | 2x6 | 21 | From CEC Title24 2013
Metal Framed Wall - 16inOC - 2x8 - R19 ins. | MasslessOpaqueMaterial |  |  |  | 4.558 | [21 empty] | CEC Title24-2013 |  | Metal Framed Wall |  | Metal | Wall16inOC | 7_25in | 2x8 | 19 | From CEC Title24 2013
Metal Framed Wall - 16inOC - 2x8 - R22 ins. | MasslessOpaqueMaterial |  |  |  | 4.71 | [21 empty] | CEC Title24-2013 |  | Metal Framed Wall |  | Metal | Wall16inOC | 7_25in | 2x8 | 22 | From CEC Title24 2013
Metal Framed Wall - 16inOC - 2x8 - R25 ins. | MasslessOpaqueMaterial |  |  |  | 4.789 | [21 empty] | CEC Title24-2013 |  | Metal Framed Wall |  | Metal | Wall16inOC | 7_25in | 2x8 | 25 | From CEC Title24 2013
Metal Framed Wall - 16inOC - 2x8 - R30 ins. | MasslessOpaqueMaterial |  |  |  | 4.829 | [21 empty] | CEC Title24-2013 |  | Metal Framed Wall |  | Metal | Wall16inOC | 7_25in | 2x8 | 30 | From CEC Title24 2013
Metal Framed Wall - 24inOC - 2x4 - R0 ins. | MasslessOpaqueMaterial |  |  |  | 0.658 | [21 empty] | CEC Title24-2013 |  | Metal Framed Wall |  | Metal | Wall24inOC | 3_5in | 2x4 | 0 | From CEC Title24 2013
Metal Framed Wall - 24inOC - 2x4 - R11 ins. | MasslessOpaqueMaterial |  |  |  | 3.222 | [21 empty] | CEC Title24-2013 |  | Metal Framed Wall |  | Metal | Wall24inOC | 3_5in | 2x4 | 11 | From CEC Title24 2013
Metal Framed Wall - 24inOC - 2x4 - R13 ins. | MasslessOpaqueMaterial |  |  |  | 3.386 | [21 empty] | CEC Title24-2013 |  | Metal Framed Wall |  | Metal | Wall24inOC | 3_5in | 2x4 | 13 | From CEC Title24 2013
Metal Framed Wall - 24inOC - 2x4 - R15 ins. | MasslessOpaqueMaterial |  |  |  | 3.536 | [21 empty] | CEC Title24-2013 |  | Metal Framed Wall |  | Metal | Wall24inOC | 3_5in | 2x4 | 15 | From CEC Title24 2013
Metal Framed Wall - 24inOC - 2x4 - R5 ins. | MasslessOpaqueMaterial |  |  |  | 1.463 | [21 empty] | CEC Title24-2013 |  | Metal Framed Wall |  | Metal | Wall24inOC | 3_5in | 2x4 | 5 | From CEC Title24 2013
Metal Framed Wall - 24inOC - 2x6 - R19 ins. | MasslessOpaqueMaterial |  |  |  | 4.558 | [21 empty] | CEC Title24-2013 |  | Metal Framed Wall |  | Metal | Wall24inOC | 5_5in | 2x6 | 19 | From CEC Title24 2013
Metal Framed Wall - 24inOC - 2x6 - R21 ins. | MasslessOpaqueMaterial |  |  |  | 4.671 | [21 empty] | CEC Title24-2013 |  | Metal Framed Wall |  | Metal | Wall24inOC | 5_5in | 2x6 | 21 | From CEC Title24 2013
Metal Framed Wall - 24inOC - 2x8 - R19 ins. | MasslessOpaqueMaterial |  |  |  | 4.996 | [21 empty] | CEC Title24-2013 |  | Metal Framed Wall |  | Metal | Wall24inOC | 7_25in | 2x8 | 19 | From CEC Title24 2013
Metal Framed Wall - 24inOC - 2x8 - R22 ins. | MasslessOpaqueMaterial |  |  |  | 5.171 | [21 empty] | CEC Title24-2013 |  | Metal Framed Wall |  | Metal | Wall24inOC | 7_25in | 2x8 | 22 | From CEC Title24 2013
Metal Framed Wall - 24inOC - 2x8 - R25 ins. | MasslessOpaqueMaterial |  |  |  | 5.263 | [21 empty] | CEC Title24-2013 |  | Metal Framed Wall |  | Metal | Wall24inOC | 7_25in | 2x8 | 25 | From CEC Title24 2013
Metal Framed Wall - 24inOC - 2x8 - R30 ins. | MasslessOpaqueMaterial |  |  |  | 5.309 | [21 empty] | CEC Title24-2013 |  | Metal Framed Wall |  | Metal | Wall24inOC | 7_25in | 2x8 | 30 | From CEC Title24 2013
Metal Insulated Panels - 2 1/2 in. | StandardOpaqueMaterial | Smooth | 2.5 | 0.16644 | 15.0204 | 28.47 | 0.26 | [19 empty] | CEC Title24-2013 | JA4-10 | Metal Insulated Panel Wall | Metal Insulated Panels - 2 1/2 in. | [5 empty] | From CEC Title24 2013
Metal Insulated Panels - 2 in. | StandardOpaqueMaterial | Smooth | 2 | 0.16704 | 11.9732 | 34.87 | 0.26 | [19 empty] | CEC Title24-2013 | JA4-10 | Metal Insulated Panel Wall | Metal Insulated Panels - 2 in. | [5 empty] | From CEC Title24 2013
Metal Insulated Panels - 3 in. | StandardOpaqueMaterial | Smooth | 3 | 0.16656 | 18.0115 | 24.11 | 0.26 | [19 empty] | CEC Title24-2013 | JA4-10 | Metal Insulated Panel Wall | Metal Insulated Panels - 3 in. | [5 empty] | From CEC Title24 2013
Metal Insulated Panels - 4 in. | StandardOpaqueMaterial | Smooth | 4 | 0.16992 | 23.5405 | 18.54 | 0.26 | [19 empty] | CEC Title24-2013 | JA4-10 | Metal Insulated Panel Wall | Metal Insulated Panels - 4 in. | [5 empty] | From CEC Title24 2013
Metal Insulated Panels - 5 in. | StandardOpaqueMaterial | Smooth | 5 | 0.1698 | 29.4464 | 15.14 | 0.27 | [19 empty] | CEC Title24-2013 | JA4-10 | Metal Insulated Panel Wall | Metal Insulated Panels - 5 in. | [5 empty] | From CEC Title24 2013
Metal Insulated Panels - 6 in. | StandardOpaqueMaterial | Smooth | 6 | 0.16584 | 36.1795 | 12.84 | 0.27 | [19 empty] | CEC Title24-2013 | JA4-10 | Metal Insulated Panel Wall | Metal Insulated Panels - 6 in. | [5 empty] | From CEC Title24 2013
Metal Roof Insulation R-5.21 IP | StandardOpaqueMaterial | MediumRough | 1.7692 | 0.33974 | 5.2076 | 16.5434 | 0.19987 | 0.9 | 0.7 | 0.7
Metal Roof Surface | StandardOpaqueMaterial | Smooth | 0.031496 | 313.9476 | 0.00010032 | 488.4364 | 0.11942 | 0.9 | 0.7 | 0.7
Metal Roof Surface - Highly Reflective | StandardOpaqueMaterial | Smooth | 0.031496 | 313.9476 | 0.00010032 | 488.4364 | 0.11942 | 0.75 | 0.45 | 0.7
Metal Roofing | StandardOpaqueMaterial | MediumSmooth | 0.059055 | 312.0478 | 0.00018925 | 479.4467 | 0.099933 | 0.9 | 0.6 | 0.6
Metal Roofing - Highly Reflective | StandardOpaqueMaterial | MediumSmooth | 0.059055 | 312.0478 | 0.00018925 | 479.4467 | 0.099933 | 0.75 | 0.45 | 0.6
Metal Screw Down Roof - No Thrml Blk - R10 ins. | MasslessOpaqueMaterial |  |  |  | 5.756 | [21 empty] | CEC Title24-2013 |  | Metal Building Roof |  | Metal | RoofMetalScrewDown | NA | NA | 10 | From CEC Title24 2013
Metal Screw Down Roof - No Thrml Blk - R11 ins. | MasslessOpaqueMaterial |  |  |  | 6.414 | [21 empty] | CEC Title24-2013 |  | Metal Building Roof |  | Metal | RoofMetalScrewDown | NA | NA | 11 | From CEC Title24 2013
Metal Screw Down Roof - No Thrml Blk - R13ins. | MasslessOpaqueMaterial |  |  |  | 6.912 | [21 empty] | CEC Title24-2013 |  | Metal Building Roof |  | Metal | RoofMetalScrewDown | NA | NA | 13 | From CEC Title24 2013
Metal Screw Down Roof - No Thrml Blk - R16 ins. | MasslessOpaqueMaterial |  |  |  | 8.654 | [21 empty] | CEC Title24-2013 |  | Metal Building Roof |  | Metal | RoofMetalScrewDown | NA | NA | 16 | From CEC Title24 2013
Metal Screw Down Roof - No Thrml Blk - R19 ins. | MasslessOpaqueMaterial |  |  |  | 9.424 | [21 empty] | CEC Title24-2013 |  | Metal Building Roof |  | Metal | RoofMetalScrewDown | NA | NA | 19 | From CEC Title24 2013
Metal Semi-Cond Roof Insulation-1.05 | StandardOpaqueMaterial | MediumRough | 1.6641 | 0.33974 | 4.8981 | 16.5434 | 0.19987 | 0.9 | 0.7 | 0.7
Metal Siding | StandardOpaqueMaterial | Smooth | 0.059055 | 311.7289 | 0.00018944 | 479.9998 | 0.097927 | 0.9 | 0.7 | 0.7
Metal Siding - 1/16 in. | StandardOpaqueMaterial | Smooth | 0.0625 | 314.4 | 0.00019879 | 488.22 | 0.12 | [19 empty] | CEC Title24-2013 | AEC | Bldg Board and Siding | Metal Siding - 1/16 in. | [5 empty] | From CEC Title24 2013
Metal Standing Seam - 1/16 in. | StandardOpaqueMaterial | Smooth | 0.0625 | 3.9996 | 0.015627 | 488.22 | 0.12 | [19 empty] | CEC Title24-2013 | AEC | Roofing | Metal Standing Seam - 1/16 in. | [5 empty] | From CEC Title24 2013
Metal Standing Seam - 1/16 in. | StandardOpaqueMaterial | MediumRough | 0.0625 | 4.0004 |  | 488.2203 | 0.12008 | 0.85 | 0.8 | 0.85
Metal Standing Seam - 1/16 in. CBES | StandardOpaqueMaterial | MediumRough | 0.06 | 4.0241 |  | 488.22 | 0.12 | 0.85 | 0.37 | 0.85
Metal Standing Seam Roof - Thrml Blk - Dbl Ins. Layer - R10 + R10 Ins. | MasslessOpaqueMaterial |  |  |  | 15.093 | [21 empty] | CEC Title24-2013 |  | Metal Building Roof |  | Metal | RoofMetalStandingSeam | NA | NA | 20 | From CEC Title24 2013
Metal Standing Seam Roof - Thrml Blk - Dbl Ins. Layer - R10 + R11 Ins. | MasslessOpaqueMaterial |  |  |  | 15.613 | [21 empty] | CEC Title24-2013 |  | Metal Building Roof |  | Metal | RoofMetalStandingSeam | NA | NA | 21 | From CEC Title24 2013
Metal Standing Seam Roof - Thrml Blk - Dbl Ins. Layer - R10 + R13 Ins. | MasslessOpaqueMaterial |  |  |  | 16.461 | [21 empty] | CEC Title24-2013 |  | Metal Building Roof |  | Metal | RoofMetalStandingSeam | NA | NA | 23 | From CEC Title24 2013
Metal Standing Seam Roof - Thrml Blk - Dbl Ins. Layer - R10 + R19 Ins. | MasslessOpaqueMaterial |  |  |  | 18.451 | [21 empty] | CEC Title24-2013 |  | Metal Building Roof |  | Metal | RoofMetalStandingSeam | NA | NA | 29 | From CEC Title24 2013
Metal Standing Seam Roof - Thrml Blk - Dbl Ins. Layer - R11 + R11 Ins. | MasslessOpaqueMaterial |  |  |  | 15.887 | [21 empty] | CEC Title24-2013 |  | Metal Building Roof |  | Metal | RoofMetalStandingSeam | NA | NA | 22 | From CEC Title24 2013
Metal Standing Seam Roof - Thrml Blk - Dbl Ins. Layer - R11 + R13 Ins. | MasslessOpaqueMaterial |  |  |  | 16.764 | [21 empty] | CEC Title24-2013 |  | Metal Building Roof |  | Metal | RoofMetalStandingSeam | NA | NA | 24 | From CEC Title24 2013
Metal Standing Seam Roof - Thrml Blk - Dbl Ins. Layer - R11 + R19 Ins. | MasslessOpaqueMaterial |  |  |  | 18.828 | [21 empty] | CEC Title24-2013 |  | Metal Building Roof |  | Metal | RoofMetalStandingSeam | NA | NA | 30 | From CEC Title24 2013
Metal Standing Seam Roof - Thrml Blk - Dbl Ins. Layer - R13 + R13 Ins. | MasslessOpaqueMaterial |  |  |  | 17.402 | [21 empty] | CEC Title24-2013 |  | Metal Building Roof |  | Metal | RoofMetalStandingSeam | NA | NA | 26 | From CEC Title24 2013
Metal Standing Seam Roof - Thrml Blk - Dbl Ins. Layer - R13 + R19 Ins. | MasslessOpaqueMaterial |  |  |  | 19.628 | [21 empty] | CEC Title24-2013 |  | Metal Building Roof |  | Metal | RoofMetalStandingSeam | NA | NA | 32 | From CEC Title24 2013
Metal Standing Seam Roof - Thrml Blk - Dbl Ins. Layer - R16 + R19 Ins. | MasslessOpaqueMaterial |  |  |  | 20.497 | [21 empty] | CEC Title24-2013 |  | Metal Building Roof |  | Metal | RoofMetalStandingSeam | NA | NA | 35 | From CEC Title24 2013
Metal Standing Seam Roof - Thrml Blk - Dbl Ins. Layer - R19 + R19 Ins. | MasslessOpaqueMaterial |  |  |  | 20.959 | [21 empty] | CEC Title24-2013 |  | Metal Building Roof |  | Metal | RoofMetalStandingSeam | NA | NA | 36 | From CEC Title24 2013
Metal Standing Seam Roof - Thrml Blk - Ins. and Filled Cavity - R19 + R10 Ins. | MasslessOpaqueMaterial |  |  |  | 23.61 | [21 empty] | CEC Title24-2013 |  | Metal Building Roof |  | Metal | RoofMetalStandingSeamFilledCavity | NA | NA | 29 | From CEC Title24 2013
Metal Standing Seam Roof - Thrml Blk - R10 ins. | MasslessOpaqueMaterial |  |  |  | 9.529 | [21 empty] | CEC Title24-2013 |  | Metal Building Roof |  | Metal | RoofMetalStandingSeam | NA | NA | 10 | From CEC Title24 2013
Metal Standing Seam Roof - Thrml Blk - R11 ins. | MasslessOpaqueMaterial |  |  |  | 10.09 | [21 empty] | CEC Title24-2013 |  | Metal Building Roof |  | Metal | RoofMetalStandingSeam | NA | NA | 11 | From CEC Title24 2013
Metal Standing Seam Roof - Thrml Blk - R13 ins. | MasslessOpaqueMaterial |  |  |  | 11.268 | [21 empty] | CEC Title24-2013 |  | Metal Building Roof |  | Metal | RoofMetalStandingSeam | NA | NA | 13 | From CEC Title24 2013
Metal Standing Seam Roof - Thrml Blk - R16 ins. | MasslessOpaqueMaterial |  |  |  | 13.109 | [21 empty] | CEC Title24-2013 |  | Metal Building Roof |  | Metal | RoofMetalStandingSeam | NA | NA | 16 | From CEC Title24 2013
Metal Standing Seam Roof - Thrml Blk - R19 ins. | MasslessOpaqueMaterial |  |  |  | 14.605 | [21 empty] | CEC Title24-2013 |  | Metal Building Roof |  | Metal | RoofMetalStandingSeam | NA | NA | 19 | From CEC Title24 2013
Metal Standing Seam Roof - Thrml Blk - R6 ins. | MasslessOpaqueMaterial |  |  |  | 5.208 | [21 empty] | CEC Title24-2013 |  | Metal Building Roof |  | Metal | RoofMetalStandingSeam | NA | NA | 6 | From CEC Title24 2013
Metal Surface | StandardOpaqueMaterial | Smooth | 0.031496 | 313.9476 | 0.00010032 | 488.4364 | 0.11942 | 0.9 | 0.7 | 0.7
Mortar - Cement - 1 3/4 in. | StandardOpaqueMaterial | Smooth | 1.76 | 5.01 | 0.3513 | 116 | 0.2 | [19 empty] | CEC Title24-2013 | CEC Doug | Plastering Materials | Mortar - Cement - 1 3/4 in. | [5 empty] | From CEC Title24 2013
Mortar - Cement - 1 in. | StandardOpaqueMaterial | Smooth | 1.01 | 5.0304 | 0.20078 | 116 | 0.2 | [19 empty] | CEC Title24-2013 | CEC Doug | Plastering Materials | Mortar - Cement - 1 in. | [5 empty] | From CEC Title24 2013
NACM_Carpet 3/4in | StandardOpaqueMaterial | Smooth | 0.75 | 0.34691 |  | 18 | 0.33 | 0.9 | 0.7 | 0.9
NACM_Concrete 4in_140lb/ft3 | StandardOpaqueMaterial | MediumRough | 4 | 13.5293 |  | 139.78 | 0.22 | 0.75 | 0.92 | 0.75
NACM_Gypsum Board 5/8in | StandardOpaqueMaterial | MediumRough | 0.63 | 1.1101 |  | 40 | 0.27 | 0.9 | 0.7 | 0.5
Nonres_Floor_Insulation | MasslessOpaqueMaterial | MediumSmooth |  |  | 16.37 |  |  | 0.9 | 0.7 | 0.7
OSB - Oriented Strand Board - 1/2 in. | StandardOpaqueMaterial | MediumSmooth | 0.5 | 0.6204 | 0.80593 | 41 | 0.45 | [19 empty] | CEC Title24-2013 | AEC | Bldg Board and Siding | OSB - Oriented Strand Board - 1/2 in. | [5 empty] | From CEC Title24 2013
OSB - Oriented Strand Board - 3/4 in. | StandardOpaqueMaterial | MediumSmooth | 0.75 | 0.9096 | 0.82454 | 41 | 0.45 | [19 empty] | CEC Title24-2013 | AEC | Bldg Board and Siding | OSB - Oriented Strand Board - 3/4 in. | [5 empty] | From CEC Title24 2013
OSB - Oriented Strand Board - 5/8 in. | StandardOpaqueMaterial | MediumSmooth | 0.63 | 0.7596 | 0.82938 | 41 | 0.45 | [19 empty] | CEC Title24-2013 | AEC | Bldg Board and Siding | OSB - Oriented Strand Board - 5/8 in. | [5 empty] | From CEC Title24 2013
Oak - 1 in. | StandardOpaqueMaterial | MediumSmooth | 1 | 1.1796 | 0.84774 | 43.93 | 0.39 | [19 empty] | CEC Title24-2013 | AEC | Woods | Oak - 1 in. | [5 empty] | From CEC Title24 2013
PYR B CLEAR 3MM | StandardGlazing |  | 0.11811 | 6.2401 | 0.16025 | [9 empty] | SpectralAverage | 0.74 | 0.09 | 0.1 | 0.82 | 0.11 | 0.12 | 0 | 0.84 | 0.2 | 1 | 0
PYR B CLEAR 6MM | StandardGlazing |  | 0.23622 | 6.2401 | 0.16025 | [9 empty] | SpectralAverage | 0.68 | 0.09 | 0.1 | 0.81 | 0.11 | 0.12 | 0 | 0.84 | 0.2 | 1 | 0
Perlite board - 1 1/2 in. R3.8 | StandardOpaqueMaterial | Rough | 1.5 | 0.3996 | 3.7538 | 10 | 0.2 | [19 empty] | CEC Title24-2013 | AEC | Insulation Board | Perlite board - 1 1/2 in. R3.8 | [5 empty] | From CEC Title24 2013
Perlite board - 1 in. R2.5 | StandardOpaqueMaterial | Rough | 1 | 0.3996 | 2.5025 | 10 | 0.2 | [19 empty] | CEC Title24-2013 | AEC | Insulation Board | Perlite board - 1 in. R2.5 | [5 empty] | From CEC Title24 2013
Perlite board - 2 in. R5.0 | StandardOpaqueMaterial | Rough | 2 | 0.3996 | 5.005 | 10 | 0.2 | [19 empty] | CEC Title24-2013 | AEC | Insulation Board | Perlite board - 2 in. R5.0 | [5 empty] | From CEC Title24 2013
Perlite board - 3/4 in. R1.9 | StandardOpaqueMaterial | Rough | 0.75 | 0.3996 | 1.8769 | 10 | 0.2 | [19 empty] | CEC Title24-2013 | AEC | Insulation Board | Perlite board - 3/4 in. R1.9 | [5 empty] | From CEC Title24 2013
Perlite plaster - 25 lb/ft3 - 1/2 in. | StandardOpaqueMaterial | Smooth | 0.5 | 0.6 | 0.83333 | 25 | 0.32 | [19 empty] | CEC Title24-2013 | AEC | Plastering Materials | Perlite plaster - 25 lb/ft3 - 1/2 in. | [5 empty] | From CEC Title24 2013
Perlite plaster - 38 lb/ft3 - 1/2 in. | StandardOpaqueMaterial | Smooth | 0.5 | 1.2996 | 0.38473 | 38 | 0.32 | [19 empty] | CEC Title24-2013 | AEC | Plastering Materials | Perlite plaster - 38 lb/ft3 - 1/2 in. | [5 empty] | From CEC Title24 2013
Pine (oven-dried) - 1 in. | StandardOpaqueMaterial | MediumSmooth | 1 | 0.6396 | 1.5635 | 23 | 0.45 | [19 empty] | CEC Title24-2013 | AEC | Woods | Pine (oven-dried) - 1 in. | [5 empty] | From CEC Title24 2013
Plaster/Sand Aggregate - 1 in. | StandardOpaqueMaterial | Smooth | 1.01 | 5.0304 | 0.20078 | 116 | 0.2 | [19 empty] | CEC Title24-2013 | CEC Doug | Plastering Materials | Plaster/Sand Aggregate - 1 in. | [5 empty] | From CEC Title24 2013
Plywood - 1 1/2 in. | StandardOpaqueMaterial | MediumSmooth | 1.5 | 0.8004 | 1.8741 | 30 | 0.45 | [19 empty] | CEC Title24-2013 | CEC RJ | Bldg Board and Siding | Plywood - 1 1/2 in. | [5 empty] | From CEC Title24 2013
Plywood - 1 1/4 in. | StandardOpaqueMaterial | MediumSmooth | 1.25 | 0.8004 | 1.5617 | 30 | 0.45 | [19 empty] | CEC Title24-2013 | CEC RJ | Bldg Board and Siding | Plywood - 1 1/4 in. | [5 empty] | From CEC Title24 2013
Plywood - 1 in. | StandardOpaqueMaterial | MediumSmooth | 1 | 0.8004 | 1.2494 | 30 | 0.45 | [19 empty] | CEC Title24-2013 | CEC Doug | Bldg Board and Siding | Plywood - 1 in. | [5 empty] | From CEC Title24 2013
Plywood - 1/2 in. | StandardOpaqueMaterial | MediumSmooth | 0.5 | 0.8004 | 0.62469 | 30 | 0.45 | [19 empty] | CEC Title24-2013 | CEC Doug | Bldg Board and Siding | Plywood - 1/2 in. | [5 empty] | From CEC Title24 2013
Plywood - 1/4 in. | StandardOpaqueMaterial | MediumSmooth | 0.25 | 0.8004 | 0.31234 | 30 | 0.45 | [19 empty] | CEC Title24-2013 | CEC Doug | Bldg Board and Siding | Plywood - 1/4 in. | [5 empty] | From CEC Title24 2013
Plywood - 3/4 in. | StandardOpaqueMaterial | MediumSmooth | 0.75 | 0.8004 | 0.93703 | 30 | 0.45 | [19 empty] | CEC Title24-2013 | CEC Doug | Bldg Board and Siding | Plywood - 3/4 in. | [5 empty] | From CEC Title24 2013
Plywood - 3/8 in. | StandardOpaqueMaterial | MediumSmooth | 0.38 | 0.8004 | 0.47476 | 30 | 0.45 | [19 empty] | CEC Title24-2013 | CEC Doug | Bldg Board and Siding | Plywood - 3/8 in. | [5 empty] | From CEC Title24 2013
Plywood - 5/8 in. | StandardOpaqueMaterial | MediumSmooth | 0.63 | 0.8004 | 0.78711 | 30 | 0.45 | [19 empty] | CEC Title24-2013 | CEC Doug | Bldg Board and Siding | Plywood - 5/8 in. | [5 empty] | From CEC Title24 2013
Plywood - 5/8 in. CBES | StandardOpaqueMaterial | Smooth | 0.63 | 0.83257 |  | 30 | 0.45 | 0.9 | 0.7 | 0.7
Pulpboard or paper plaster - 1/2 in. | StandardOpaqueMaterial | Smooth | 0.5 | 0.5004 | 0.9992 | 38 | 0.32 | [19 empty] | CEC Title24-2013 | AEC | Plastering Materials | Pulpboard or paper plaster - 1/2 in. | [5 empty] | From CEC Title24 2013
R-24 Batt Wall - 8 in. R24 | StandardOpaqueMaterial | VeryRough | 8 | 0.3336 | 23.9808 | 1.19 | 0.23 | [19 empty] | CEC Title24-2013 | CEC Doug | Insulation Board | R-24 Batt Wall - 8 in. R24 | [5 empty] | From CEC Title24 2013
R1_R14.20 | StandardOpaqueMaterial | Smooth | 2.2664 | 0.15963 | 14.2 | 1 | 0.27 | 0.9 | 0.7 | 0.8
R2_R12.90 | StandardOpaqueMaterial | Smooth | 2.0589 | 0.15963 | 12.9 | 1 | 0.27 | 0.9 | 0.7 | 0.8
R3_R17.74 | StandardOpaqueMaterial | Smooth | 2.8313 | 0.15963 | 17.74 | 1 | 0.27 | 0.9 | 0.7 | 0.8
R4_R20.28 | StandardOpaqueMaterial | Smooth | 3.2367 | 0.15963 | 20.28 | 1 | 0.27 | 0.9 | 0.7 | 0.8
REF A CLEAR LO 6MM | StandardGlazing |  | 0.23622 | 6.2401 | 0.16025 | [9 empty] | SpectralAverage | 0.066 | 0.341 | 0.493 | 0.08 | 0.41 | 0.37 | 0 | 0.84 | 0.4 | 1 | 0
REF A CLEAR MID 6MM | StandardGlazing |  | 0.23622 | 6.2401 | 0.16025 | [9 empty] | SpectralAverage | 0.11 | 0.27 | 0.43 | 0.14 | 0.31 | 0.35 | 0 | 0.84 | 0.47 | 1 | 0
REF A TINT MID 6MM | StandardGlazing |  | 0.23622 | 6.2401 | 0.16025 | [9 empty] | SpectralAverage | 0.06 | 0.13 | 0.42 | 0.09 | 0.14 | 0.35 | 0 | 0.84 | 0.47 | 1 | 0
REF B CLEAR HI 6MM | StandardGlazing |  | 0.23622 | 6.2401 | 0.16025 | [9 empty] | SpectralAverage | 0.24 | 0.16 | 0.32 | 0.3 | 0.16 | 0.29 | 0 | 0.84 | 0.6 | 1 | 0
REF B CLEAR LO 6MM | StandardGlazing |  | 0.23622 | 6.2401 | 0.16025 | [9 empty] | SpectralAverage | 0.15 | 0.22 | 0.38 | 0.2 | 0.23 | 0.33 | 0 | 0.84 | 0.58 | 1 | 0
REF B TINT HI 6MM | StandardGlazing |  | 0.23622 | 6.2401 | 0.16025 | [9 empty] | SpectralAverage | 0.15 | 0.09 | 0.33 | 0.18 | 0.08 | 0.28 | 0 | 0.84 | 0.6 | 1 | 0
REF B TINT MID 6MM | StandardGlazing |  | 0.23622 | 6.2401 | 0.16025 | [9 empty] | SpectralAverage | 0.1 | 0.11 | 0.41 | 0.13 | 0.1 | 0.32 | 0 | 0.84 | 0.45 | 1 | 0
REF C CLEAR HI 6MM | StandardGlazing |  | 0.23622 | 6.2401 | 0.16025 | [9 empty] | SpectralAverage | 0.2 | 0.16 | 0.39 | 0.22 | 0.17 | 0.35 | 0 | 0.84 | 0.55 | 1 | 0
REF C CLEAR MID 6MM | StandardGlazing |  | 0.23622 | 6.2401 | 0.16025 | [9 empty] | SpectralAverage | 0.17 | 0.2 | 0.42 | 0.19 | 0.21 | 0.38 | 0 | 0.84 | 0.51 | 1 | 0
REF D CLEAR 6MM | StandardGlazing |  | 0.23622 | 6.2401 | 0.16025 | [9 empty] | SpectralAverage | 0.429 | 0.308 | 0.379 | 0.334 | 0.453 | 0.505 | 0 | 0.84 | 0.82 | 1 | 0
REF D TINT 6MM | StandardGlazing |  | 0.23622 | 6.2401 | 0.16025 | [9 empty] | SpectralAverage | 0.3 | 0.14 | 0.36 | 0.25 | 0.18 | 0.45 | 0 | 0.84 | 0.82 | 1 | 0
R_R30 | StandardOpaqueMaterial | Smooth | 4.7881 | 0.15963 | 30 | 1 | 0.27 | 0.9 | 0.7 | 0.8
R_R38 | StandardOpaqueMaterial | Smooth | 6.0649 | 0.15963 | 38 | 1 | 0.27 | 0.9 | 0.7 | 0.8
R_T24_2013_24.86 | StandardOpaqueMaterial | Smooth | 3.9677 | 0.15963 | 24.86 | 1 | 0.27 | 0.9 | 0.7 | 0.8
Rammed Earth | StandardOpaqueMaterial | Rough | 18 | 1.4796 | 12.1655 | 115 | 0.2 | [19 empty] | CEC Title24-2013 | CEC | Insulation Other | Rammed Earth | [5 empty] | From CEC Title24 2013
Roof Gravel - 1 in. | StandardOpaqueMaterial | VeryRough | 1 | 9.9996 | 0.1 | 159.74 | 0.19 | [19 empty] | CEC Title24-2013 | CEC Doug | Roofing | Roof Gravel - 1 in. | [5 empty] | From CEC Title24 2013
Roof Gravel - 1/2 in. | StandardOpaqueMaterial | VeryRough | 0.5 | 9.9996 | 0.050002 | 159.74 | 0.19 | [19 empty] | CEC Title24-2013 | CEC Doug | Roofing | Roof Gravel - 1/2 in. | [5 empty] | From CEC Title24 2013
Roof Insulation [18] | StandardOpaqueMaterial | MediumRough | 6.6654 | 0.33974 | 19.619 | 16.5434 | 0.19987 | 0.9 | 0.7 | 0.7
Roof Membrane | StandardOpaqueMaterial | VeryRough | 0.37402 | 1.1094 | 0.33715 | 69.9998 | 0.34872 | 0.9 | 0.7 | 0.7
Roof Membrane - Highly Reflective | StandardOpaqueMaterial | VeryRough | 0.37402 | 1.1094 | 0.33715 | 69.9998 | 0.34872 | 0.75 | 0.45 | 0.7
Roofing felt - 1/8 in. | StandardOpaqueMaterial | VeryRough | 0.13 | 8.3004 | 0.015662 | 141 | 0.3 | [19 empty] | CEC Title24-2013 | AEC | Building Membrane | Roofing felt - 1/8 in. | [5 empty] | From CEC Title24 2013
Rubber tile - 1 in. | StandardOpaqueMaterial | MediumSmooth | 1 | 0.3396 | 2.9446 | 119 | 0.48 | [19 empty] | CEC Title24-2013 | AEC | Finish Materials | Rubber tile - 1 in. | [5 empty] | From CEC Title24 2013
SIPS - Crawl Space - R22 - Double 2x Spline - 6 1/2 in. | StandardOpaqueMaterial | Smooth | 6.5 | 0.24768 | 26.2435 | 7.15 | 0.3 | [19 empty] | CEC Title24-2013 | JA4-10 | SIPS Floor | SIPS - Crawl Space - R22 - Double 2x Spline - 6 1/2 in. | [5 empty] | From CEC Title24 2013
SIPS - Crawl Space - R22 - I Joist Spline - 6 1/2 in. | StandardOpaqueMaterial | Smooth | 6.5 | 0.23148 | 28.0802 | 7.15 | 0.3 | [19 empty] | CEC Title24-2013 | JA4-10 | SIPS Floor | SIPS - Crawl Space - R22 - I Joist Spline - 6 1/2 in. | [5 empty] | From CEC Title24 2013
SIPS - Crawl Space - R22 - Single 2x Spline - 6 1/2 in. | StandardOpaqueMaterial | Smooth | 6.5 | 0.23952 | 27.1376 | 7.15 | 0.3 | [19 empty] | CEC Title24-2013 | JA4-10 | SIPS Floor | SIPS - Crawl Space - R22 - Single 2x Spline - 6 1/2 in. | [5 empty] | From CEC Title24 2013
SIPS - Crawl Space - R28 - Double 2x Spline - 8 1/4 in. | StandardOpaqueMaterial | Smooth | 8.25 | 0.25356 | 32.5367 | 5.85 | 0.29 | [19 empty] | CEC Title24-2013 | JA4-10 | SIPS Floor | SIPS - Crawl Space - R28 - Double 2x Spline - 8 1/4 in. | [5 empty] | From CEC Title24 2013
SIPS - Crawl Space - R28 - I Joist Spline - 8 1/4 in. | StandardOpaqueMaterial | Smooth | 8.25 | 0.2436 | 33.867 | 5.85 | 0.29 | [19 empty] | CEC Title24-2013 | JA4-10 | SIPS Floor | SIPS - Crawl Space - R28 - I Joist Spline - 8 1/4 in. | [5 empty] | From CEC Title24 2013
SIPS - Crawl Space - R28 - Single 2x Spline - 8 1/4 in. | StandardOpaqueMaterial | Smooth | 8.25 | 0.2436 | 33.867 | 5.85 | 0.29 | [19 empty] | CEC Title24-2013 | JA4-10 | SIPS Floor | SIPS - Crawl Space - R28 - Single 2x Spline - 8 1/4 in. | [5 empty] | From CEC Title24 2013
SIPS - Crawl Space - R33 - Double 2x Spline - 6 1/2 in. | StandardOpaqueMaterial | Smooth | 6.5 | 0.1842 | 35.2877 | 7.15 | 0.3 | [19 empty] | CEC Title24-2013 | JA4-10 | SIPS Floor | SIPS - Crawl Space - R33 - Double 2x Spline - 6 1/2 in. | [5 empty] | From CEC Title24 2013
SIPS - Crawl Space - R33 - I Joist Spline - 6 1/2 in. | StandardOpaqueMaterial | Smooth | 6.5 | 0.16884 | 38.498 | 7.15 | 0.3 | [19 empty] | CEC Title24-2013 | JA4-10 | SIPS Floor | SIPS - Crawl Space - R33 - I Joist Spline - 6 1/2 in. | [5 empty] | From CEC Title24 2013
SIPS - Crawl Space - R33 - Single 2x Spline - 6 1/2 in. | StandardOpaqueMaterial | Smooth | 6.5 | 0.16884 | 38.498 | 7.15 | 0.3 | [19 empty] | CEC Title24-2013 | JA4-10 | SIPS Floor | SIPS - Crawl Space - R33 - Single 2x Spline - 6 1/2 in. | [5 empty] | From CEC Title24 2013
SIPS - Crawl Space - R36 - Double 2x Spline - 10 1/4 in. | StandardOpaqueMaterial | Smooth | 10.25 | 0.26628 | 38.4933 | 4.9 | 0.29 | [19 empty] | CEC Title24-2013 | JA4-10 | SIPS Floor | SIPS - Crawl Space - R36 - Double 2x Spline - 10 1/4 in. | [5 empty] | From CEC Title24 2013
SIPS - Crawl Space - R36 - I Joist Spline - 10 1/4 in. | StandardOpaqueMaterial | Smooth | 10.25 | 0.2424 | 42.2855 | 4.9 | 0.29 | [19 empty] | CEC Title24-2013 | JA4-10 | SIPS Floor | SIPS - Crawl Space - R36 - I Joist Spline - 10 1/4 in. | [5 empty] | From CEC Title24 2013
SIPS - Crawl Space - R36 - Single 2x Spline - 10 1/4 in. | StandardOpaqueMaterial | Smooth | 10.25 | 0.25428 | 40.3099 | 4.9 | 0.29 | [19 empty] | CEC Title24-2013 | JA4-10 | SIPS Floor | SIPS - Crawl Space - R36 - Single 2x Spline - 10 1/4 in. | [5 empty] | From CEC Title24 2013
SIPS - No Crawl Space - R22 - Double 2x Spline - 6 1/2 in. | StandardOpaqueMaterial | Smooth | 6.5 | 0.32364 | 20.084 | 7.15 | 0.3 | [19 empty] | CEC Title24-2013 | JA4-10 | SIPS Floor | SIPS - No Crawl Space - R22 - Double 2x Spline - 6 1/2 in. | [5 empty] | From CEC Title24 2013
SIPS - No Crawl Space - R22 - I Joist Spline - 6 1/2 in. | StandardOpaqueMaterial | Smooth | 6.5 | 0.29772 | 21.8326 | 7.15 | 0.3 | [19 empty] | CEC Title24-2013 | JA4-10 | SIPS Floor | SIPS - No Crawl Space - R22 - I Joist Spline - 6 1/2 in. | [5 empty] | From CEC Title24 2013
SIPS - No Crawl Space - R22 - Single 2x Spline - 6 1/2 in. | StandardOpaqueMaterial | Smooth | 6.5 | 0.30636 | 21.2169 | 7.15 | 0.3 | [19 empty] | CEC Title24-2013 | JA4-10 | SIPS Floor | SIPS - No Crawl Space - R22 - Single 2x Spline - 6 1/2 in. | [5 empty] | From CEC Title24 2013
SIPS - No Crawl Space - R28 - Double 2x Spline - 8 1/4 in. | StandardOpaqueMaterial | Smooth | 8.25 | 0.3144 | 26.2405 | 5.85 | 0.29 | [19 empty] | CEC Title24-2013 | JA4-10 | SIPS Floor | SIPS - No Crawl Space - R28 - Double 2x Spline - 8 1/4 in. | [5 empty] | From CEC Title24 2013
SIPS - No Crawl Space - R28 - I Joist Spline - 8 1/4 in. | StandardOpaqueMaterial | Smooth | 8.25 | 0.29376 | 28.0842 | 5.85 | 0.29 | [19 empty] | CEC Title24-2013 | JA4-10 | SIPS Floor | SIPS - No Crawl Space - R28 - I Joist Spline - 8 1/4 in. | [5 empty] | From CEC Title24 2013
SIPS - No Crawl Space - R28 - Single 2x Spline - 8 1/4 in. | StandardOpaqueMaterial | Smooth | 8.25 | 0.30408 | 27.131 | 5.85 | 0.29 | [19 empty] | CEC Title24-2013 | JA4-10 | SIPS Floor | SIPS - No Crawl Space - R28 - Single 2x Spline - 8 1/4 in. | [5 empty] | From CEC Title24 2013
SIPS - No Crawl Space - R33 - Double 2x Spline - 6 1/2 in. | StandardOpaqueMaterial | Smooth | 6.5 | 0.23148 | 28.0802 | 7.15 | 0.3 | [19 empty] | CEC Title24-2013 | JA4-10 | SIPS Floor | SIPS - No Crawl Space - R33 - Double 2x Spline - 6 1/2 in. | [5 empty] | From CEC Title24 2013
SIPS - No Crawl Space - R33 - I Joist Spline - 6 1/2 in. | StandardOpaqueMaterial | Smooth | 6.5 | 0.19968 | 32.5521 | 7.15 | 0.3 | [19 empty] | CEC Title24-2013 | JA4-10 | SIPS Floor | SIPS - No Crawl Space - R33 - I Joist Spline - 6 1/2 in. | [5 empty] | From CEC Title24 2013
SIPS - No Crawl Space - R33 - Single 2x Spline - 6 1/2 in. | StandardOpaqueMaterial | Smooth | 6.5 | 0.2076 | 31.3102 | 7.15 | 0.3 | [19 empty] | CEC Title24-2013 | JA4-10 | SIPS Floor | SIPS - No Crawl Space - R33 - Single 2x Spline - 6 1/2 in. | [5 empty] | From CEC Title24 2013
SIPS - No Crawl Space - R36 - Double 2x Spline - 10 1/4 in. | StandardOpaqueMaterial | Smooth | 10.25 | 0.315 | 32.5397 | 4.9 | 0.29 | [19 empty] | CEC Title24-2013 | JA4-10 | SIPS Floor | SIPS - No Crawl Space - R36 - Double 2x Spline - 10 1/4 in. | [5 empty] | From CEC Title24 2013
SIPS - No Crawl Space - R36 - I Joist Spline - 10 1/4 in. | StandardOpaqueMaterial | Smooth | 10.25 | 0.2904 | 35.2961 | 4.9 | 0.29 | [19 empty] | CEC Title24-2013 | JA4-10 | SIPS Floor | SIPS - No Crawl Space - R36 - I Joist Spline - 10 1/4 in. | [5 empty] | From CEC Title24 2013
SIPS - No Crawl Space - R36 - Single 2x Spline - 10 1/4 in. | StandardOpaqueMaterial | Smooth | 10.25 | 0.2904 | 35.2961 | 4.9 | 0.29 | [19 empty] | CEC Title24-2013 | JA4-10 | SIPS Floor | SIPS - No Crawl Space - R36 - Single 2x Spline - 10 1/4 in. | [5 empty] | From CEC Title24 2013
SIPS - R14 - Double 2x Spline - 4 1/2 in. | StandardOpaqueMaterial | Smooth | 4.5 | 0.39312 | 11.4469 | 9.89 | 0.31 | [19 empty] | CEC Title24-2013 | JA4-10 | SIPS Wall | SIPS - R14 - Double 2x Spline - 4 1/2 in. | [5 empty] | From CEC Title24 2013
SIPS - R14 - I joist Spline - 4 1/2 in. | StandardOpaqueMaterial | Smooth | 4.5 | 0.35304 | 12.7464 | 9.89 | 0.31 | [19 empty] | CEC Title24-2013 | JA4-10 | SIPS Wall | SIPS - R14 - I joist Spline - 4 1/2 in. | [5 empty] | From CEC Title24 2013
SIPS - R14 - Metal Spline - 48 in. | StandardOpaqueMaterial | Smooth | 48 | 4.14 | 11.5942 | 1.83 | 0.27 | [19 empty] | CEC Title24-2013 | JA4-10 | SIPS Roof | SIPS - R14 - Metal Spline - 48 in. | [5 empty] | From CEC Title24 2013
SIPS - R14 - OSB Spline - 4 1/2 in. | StandardOpaqueMaterial | Smooth | 4.5 | 0.303 | 14.8515 | 9.89 | 0.31 | [19 empty] | CEC Title24-2013 | JA4-10 | SIPS Wall | SIPS - R14 - OSB Spline - 4 1/2 in. | [5 empty] | From CEC Title24 2013
SIPS - R14 - Single 2x Spline - 4 1/2 in. | StandardOpaqueMaterial | Smooth | 4.5 | 0.35868 | 12.546 | 9.89 | 0.31 | [19 empty] | CEC Title24-2013 | JA4-10 | SIPS Wall | SIPS - R14 - Single 2x Spline - 4 1/2 in. | [5 empty] | From CEC Title24 2013
SIPS - R18 - Double 2x Spline - 4 1/2 in. | StandardOpaqueMaterial | Smooth | 4.5 | 0.3306 | 13.6116 | 9.89 | 0.31 | [19 empty] | CEC Title24-2013 | JA4-10 | SIPS Wall | SIPS - R18 - Double 2x Spline - 4 1/2 in. | [5 empty] | From CEC Title24 2013
SIPS - R18 - I joist Spline - 4 1/2 in. | StandardOpaqueMaterial | Smooth | 4.5 | 0.29208 | 15.4067 | 9.89 | 0.31 | [19 empty] | CEC Title24-2013 | JA4-10 | SIPS Wall | SIPS - R18 - I joist Spline - 4 1/2 in. | [5 empty] | From CEC Title24 2013
SIPS - R18 - OSB Spline - 4 1/2 in. | StandardOpaqueMaterial | Smooth | 4.5 | 0.25968 | 17.329 | 9.89 | 0.31 | [19 empty] | CEC Title24-2013 | JA4-10 | SIPS Wall | SIPS - R18 - OSB Spline - 4 1/2 in. | [5 empty] | From CEC Title24 2013
SIPS - R18 - Single 2x Spline - 4 1/2 in. | StandardOpaqueMaterial | Smooth | 4.5 | 0.303 | 14.8515 | 9.89 | 0.31 | [19 empty] | CEC Title24-2013 | JA4-10 | SIPS Wall | SIPS - R18 - Single 2x Spline - 4 1/2 in. | [5 empty] | From CEC Title24 2013
SIPS - R22 - Double 2x Spline - 6 1/2 in. | StandardOpaqueMaterial | Smooth | 6.5 | 0.3828 | 16.9801 | 7.15 | 0.3 | [19 empty] | CEC Title24-2013 | JA4-10 | SIPS Wall | SIPS - R22 - Double 2x Spline - 6 1/2 in. | [5 empty] | From CEC Title24 2013
SIPS - R22 - Double 2x Spline - 6 1/2 in. | StandardOpaqueMaterial | Smooth | 6.5 | 0.32496 | 20.0025 | 7.15 | 0.3 | [19 empty] | CEC Title24-2013 | JA4-10 | SIPS Roof | SIPS - R22 - Double 2x Spline - 6 1/2 in. | [5 empty] | From CEC Title24 2013
SIPS - R22 - I joist Spline - 6 1/2 in. | StandardOpaqueMaterial | Smooth | 6.5 | 0.30216 | 21.5118 | 7.15 | 0.3 | [19 empty] | CEC Title24-2013 | JA4-10 | SIPS Roof | SIPS - R22 - I joist Spline - 6 1/2 in. | [5 empty] | From CEC Title24 2013
SIPS - R22 - I joist Spline - 6 1/2 in. | StandardOpaqueMaterial | Smooth | 6.5 | 0.33696 | 19.2901 | 7.15 | 0.3 | [19 empty] | CEC Title24-2013 | JA4-10 | SIPS Wall | SIPS - R22 - I joist Spline - 6 1/2 in. | [5 empty] | From CEC Title24 2013
SIPS - R22 - Metal Spline - 48 in. | StandardOpaqueMaterial | Smooth | 48 | 3.0396 | 15.7916 | 1.83 | 0.27 | [19 empty] | CEC Title24-2013 | JA4-10 | SIPS Roof | SIPS - R22 - Metal Spline - 48 in. | [5 empty] | From CEC Title24 2013
SIPS - R22 - OSB Spline - 6 1/2 in. | StandardOpaqueMaterial | Smooth | 6.5 | 0.28692 | 22.6544 | 7.15 | 0.3 | [19 empty] | CEC Title24-2013 | JA4-10 | SIPS Roof | SIPS - R22 - OSB Spline - 6 1/2 in. | [5 empty] | From CEC Title24 2013
SIPS - R22 - OSB Spline - 6 1/2 in. | StandardOpaqueMaterial | Smooth | 6.5 | 0.28452 | 22.8455 | 7.15 | 0.3 | [19 empty] | CEC Title24-2013 | JA4-10 | SIPS Wall | SIPS - R22 - OSB Spline - 6 1/2 in. | [5 empty] | From CEC Title24 2013
SIPS - R22 - Single 2x Spline - 6 1/2 in. | StandardOpaqueMaterial | Smooth | 6.5 | 0.3096 | 20.9948 | 7.15 | 0.3 | [19 empty] | CEC Title24-2013 | JA4-10 | SIPS Roof | SIPS - R22 - Single 2x Spline - 6 1/2 in. | [5 empty] | From CEC Title24 2013
SIPS - R22 - Single 2x Spline - 6 1/2 in. | StandardOpaqueMaterial | Smooth | 6.5 | 0.35208 | 18.4617 | 7.15 | 0.3 | [19 empty] | CEC Title24-2013 | JA4-10 | SIPS Wall | SIPS - R22 - Single 2x Spline - 6 1/2 in. | [5 empty] | From CEC Title24 2013
SIPS - R28 - Double 2x Spline - 8 1/2 in. | StandardOpaqueMaterial | Smooth | 8.5 | 0.33612 | 25.2886 | 5.71 | 0.29 | [19 empty] | CEC Title24-2013 | JA4-10 | SIPS Roof | SIPS - R28 - Double 2x Spline - 8 1/2 in. | [5 empty] | From CEC Title24 2013
SIPS - R28 - Double 2x Spline - 8 1/4 in. | StandardOpaqueMaterial | Smooth | 8.25 | 0.37992 | 21.7151 | 5.85 | 0.29 | [19 empty] | CEC Title24-2013 | JA4-10 | SIPS Wall | SIPS - R28 - Double 2x Spline - 8 1/4 in. | [5 empty] | From CEC Title24 2013
SIPS - R28 - I joist Spline - 8 1/2 in. | StandardOpaqueMaterial | Smooth | 8.5 | 0.2976 | 28.5618 | 5.71 | 0.29 | [19 empty] | CEC Title24-2013 | JA4-10 | SIPS Roof | SIPS - R28 - I joist Spline - 8 1/2 in. | [5 empty] | From CEC Title24 2013
SIPS - R28 - I joist Spline - 8 1/4 in. | StandardOpaqueMaterial | Smooth | 8.25 | 0.32364 | 25.4913 | 5.85 | 0.29 | [19 empty] | CEC Title24-2013 | JA4-10 | SIPS Wall | SIPS - R28 - I joist Spline - 8 1/4 in. | [5 empty] | From CEC Title24 2013
SIPS - R28 - Metal Spline - 48 in. | StandardOpaqueMaterial | Smooth | 48 | 2.4569 | 19.537 | 1.83 | 0.27 | [19 empty] | CEC Title24-2013 | JA4-10 | SIPS Roof | SIPS - R28 - Metal Spline - 48 in. | [5 empty] | From CEC Title24 2013
SIPS - R28 - OSB Spline - 8 1/2 in. | StandardOpaqueMaterial | Smooth | 8.5 | 0.2976 | 28.5618 | 5.71 | 0.29 | [19 empty] | CEC Title24-2013 | JA4-10 | SIPS Roof | SIPS - R28 - OSB Spline - 8 1/2 in. | [5 empty] | From CEC Title24 2013
SIPS - R28 - OSB Spline - 8 1/4 in. | StandardOpaqueMaterial | Smooth | 8.25 | 0.27768 | 29.7105 | 5.85 | 0.29 | [19 empty] | CEC Title24-2013 | JA4-10 | SIPS Wall | SIPS - R28 - OSB Spline - 8 1/4 in. | [5 empty] | From CEC Title24 2013
SIPS - R28 - Single 2x Spline - 8 1/2 in. | StandardOpaqueMaterial | Smooth | 8.5 | 0.3072 | 27.6693 | 5.71 | 0.29 | [19 empty] | CEC Title24-2013 | JA4-10 | SIPS Roof | SIPS - R28 - Single 2x Spline - 8 1/2 in. | [5 empty] | From CEC Title24 2013
SIPS - R28 - Single 2x Spline - 8 1/4 in. | StandardOpaqueMaterial | Smooth | 8.25 | 0.34236 | 24.0974 | 5.85 | 0.29 | [19 empty] | CEC Title24-2013 | JA4-10 | SIPS Wall | SIPS - R28 - Single 2x Spline - 8 1/4 in. | [5 empty] | From CEC Title24 2013
SIPS - R33 - Double 2x Spline - 6 1/2 in. | StandardOpaqueMaterial | Smooth | 6.5 | 0.29928 | 21.7188 | 7.15 | 0.3 | [19 empty] | CEC Title24-2013 | JA4-10 | SIPS Wall | SIPS - R33 - Double 2x Spline - 6 1/2 in. | [5 empty] | From CEC Title24 2013
SIPS - R33 - Double 2x Spline - 6 1/2 in. | StandardOpaqueMaterial | Smooth | 6.5 | 0.23484 | 27.6784 | 7.15 | 0.3 | [19 empty] | CEC Title24-2013 | JA4-10 | SIPS Roof | SIPS - R33 - Double 2x Spline - 6 1/2 in. | [5 empty] | From CEC Title24 2013
SIPS - R33 - I joist Spline - 6 1/2 in. | StandardOpaqueMaterial | Smooth | 6.5 | 0.24768 | 26.2435 | 7.15 | 0.3 | [19 empty] | CEC Title24-2013 | JA4-10 | SIPS Wall | SIPS - R33 - I joist Spline - 6 1/2 in. | [5 empty] | From CEC Title24 2013
SIPS - R33 - I joist Spline - 6 1/2 in. | StandardOpaqueMaterial | Smooth | 6.5 | 0.213 | 30.5164 | 7.15 | 0.3 | [19 empty] | CEC Title24-2013 | JA4-10 | SIPS Roof | SIPS - R33 - I joist Spline - 6 1/2 in. | [5 empty] | From CEC Title24 2013
SIPS - R33 - OSB Spline - 6 1/2 in. | StandardOpaqueMaterial | Smooth | 6.5 | 0.21876 | 29.7129 | 7.15 | 0.3 | [19 empty] | CEC Title24-2013 | JA4-10 | SIPS Wall | SIPS - R33 - OSB Spline - 6 1/2 in. | [5 empty] | From CEC Title24 2013
SIPS - R33 - OSB Spline - 6 1/2 in. | StandardOpaqueMaterial | Smooth | 6.5 | 0.2058 | 31.5841 | 7.15 | 0.3 | [19 empty] | CEC Title24-2013 | JA4-10 | SIPS Roof | SIPS - R33 - OSB Spline - 6 1/2 in. | [5 empty] | From CEC Title24 2013
SIPS - R33 - Single 2x Spline - 6 1/2 in. | StandardOpaqueMaterial | Smooth | 6.5 | 0.26232 | 24.7789 | 7.15 | 0.3 | [19 empty] | CEC Title24-2013 | JA4-10 | SIPS Wall | SIPS - R33 - Single 2x Spline - 6 1/2 in. | [5 empty] | From CEC Title24 2013
SIPS - R33 - Single 2x Spline - 6 1/2 in. | StandardOpaqueMaterial | Smooth | 6.5 | 0.213 | 30.5164 | 7.15 | 0.3 | [19 empty] | CEC Title24-2013 | JA4-10 | SIPS Roof | SIPS - R33 - Single 2x Spline - 6 1/2 in. | [5 empty] | From CEC Title24 2013
SIPS - R36 - Double 2x Spline - 10 1/4 in. | StandardOpaqueMaterial | Smooth | 10.25 | 0.3792 | 27.0306 | 4.9 | 0.29 | [19 empty] | CEC Title24-2013 | JA4-10 | SIPS Wall | SIPS - R36 - Double 2x Spline - 10 1/4 in. | [5 empty] | From CEC Title24 2013
SIPS - R36 - Double 2x Spline - 10 1/4 in. | StandardOpaqueMaterial | Smooth | 10.25 | 0.31308 | 32.7392 | 4.9 | 0.29 | [19 empty] | CEC Title24-2013 | JA4-10 | SIPS Roof | SIPS - R36 - Double 2x Spline - 10 1/4 in. | [5 empty] | From CEC Title24 2013
SIPS - R36 - I joist Spline - 10 1/4 in. | StandardOpaqueMaterial | Smooth | 10.25 | 0.32244 | 31.7889 | 4.9 | 0.29 | [19 empty] | CEC Title24-2013 | JA4-10 | SIPS Wall | SIPS - R36 - I joist Spline - 10 1/4 in. | [5 empty] | From CEC Title24 2013
SIPS - R36 - I joist Spline - 10 1/4 in. | StandardOpaqueMaterial | Smooth | 10.25 | 0.2904 | 35.2961 | 4.9 | 0.29 | [19 empty] | CEC Title24-2013 | JA4-10 | SIPS Roof | SIPS - R36 - I joist Spline - 10 1/4 in. | [5 empty] | From CEC Title24 2013
SIPS - R36 - Metal Spline - 48 in. | StandardOpaqueMaterial | Smooth | 48 | 2.2296 | 21.5285 | 1.83 | 0.27 | [19 empty] | CEC Title24-2013 | JA4-10 | SIPS Roof | SIPS - R36 - Metal Spline - 48 in. | [5 empty] | From CEC Title24 2013
SIPS - R36 - OSB Spline - 10 1/4 in. | StandardOpaqueMaterial | Smooth | 10.25 | 0.27756 | 36.929 | 4.9 | 0.29 | [19 empty] | CEC Title24-2013 | JA4-10 | SIPS Wall | SIPS - R36 - OSB Spline - 10 1/4 in. | [5 empty] | From CEC Title24 2013
SIPS - R36 - OSB Spline - 10 1/4 in. | StandardOpaqueMaterial | Smooth | 10.25 | 0.27912 | 36.7226 | 4.9 | 0.29 | [19 empty] | CEC Title24-2013 | JA4-10 | SIPS Roof | SIPS - R36 - OSB Spline - 10 1/4 in. | [5 empty] | From CEC Title24 2013
SIPS - R36 - Single 2x Spline - 10 1/4 in. | StandardOpaqueMaterial | Smooth | 10.25 | 0.30168 | 33.9764 | 4.9 | 0.29 | [19 empty] | CEC Title24-2013 | JA4-10 | SIPS Roof | SIPS - R36 - Single 2x Spline - 10 1/4 in. | [5 empty] | From CEC Title24 2013
SIPS - R36 - Single 2x Spline - 10 1/4 in. | StandardOpaqueMaterial | Smooth | 10.25 | 0.345 | 29.7101 | 4.9 | 0.29 | [19 empty] | CEC Title24-2013 | JA4-10 | SIPS Wall | SIPS - R36 - Single 2x Spline - 10 1/4 in. | [5 empty] | From CEC Title24 2013
SIPS - R44 - Double 2x Spline - 12 1/4 in. | StandardOpaqueMaterial | Smooth | 12.25 | 0.32016 | 38.2621 | 4.27 | 0.28 | [19 empty] | CEC Title24-2013 | JA4-10 | SIPS Roof | SIPS - R44 - Double 2x Spline - 12 1/4 in. | [5 empty] | From CEC Title24 2013
SIPS - R44 - Double 2x Spline - 12 1/4 in. | StandardOpaqueMaterial | Smooth | 12.25 | 0.35844 | 34.1759 | 4.27 | 0.28 | [19 empty] | CEC Title24-2013 | JA4-10 | SIPS Wall | SIPS - R44 - Double 2x Spline - 12 1/4 in. | [5 empty] | From CEC Title24 2013
SIPS - R44 - I joist Spline - 12 1/4 in. | StandardOpaqueMaterial | Smooth | 12.25 | 0.31848 | 38.464 | 4.27 | 0.28 | [19 empty] | CEC Title24-2013 | JA4-10 | SIPS Wall | SIPS - R44 - I joist Spline - 12 1/4 in. | [5 empty] | From CEC Title24 2013
SIPS - R44 - I joist Spline - 12 1/4 in. | StandardOpaqueMaterial | Smooth | 12.25 | 0.2802 | 43.7188 | 4.27 | 0.28 | [19 empty] | CEC Title24-2013 | JA4-10 | SIPS Roof | SIPS - R44 - I joist Spline - 12 1/4 in. | [5 empty] | From CEC Title24 2013
SIPS - R44 - OSB Spline - 12 1/4 in. | StandardOpaqueMaterial | Smooth | 12.25 | 0.279 | 43.9068 | 4.27 | 0.28 | [19 empty] | CEC Title24-2013 | JA4-10 | SIPS Wall | SIPS - R44 - OSB Spline - 12 1/4 in. | [5 empty] | From CEC Title24 2013
SIPS - R44 - OSB Spline - 12 1/4 in. | StandardOpaqueMaterial | Smooth | 12.25 | 0.267 | 45.8801 | 4.27 | 0.28 | [19 empty] | CEC Title24-2013 | JA4-10 | SIPS Roof | SIPS - R44 - OSB Spline - 12 1/4 in. | [5 empty] | From CEC Title24 2013
SIPS - R44 - Single 2x Spline - 12 1/4 in. | StandardOpaqueMaterial | Smooth | 12.25 | 0.34512 | 35.4949 | 4.27 | 0.28 | [19 empty] | CEC Title24-2013 | JA4-10 | SIPS Wall | SIPS - R44 - Single 2x Spline - 12 1/4 in. | [5 empty] | From CEC Title24 2013
SIPS - R44 - Single 2x Spline - 12 1/4 in. | StandardOpaqueMaterial | Smooth | 12.25 | 0.29352 | 41.7348 | 4.27 | 0.28 | [19 empty] | CEC Title24-2013 | JA4-10 | SIPS Roof | SIPS - R44 - Single 2x Spline - 12 1/4 in. | [5 empty] | From CEC Title24 2013
SIPS - R55 - Double 2x Spline - 10 1/4 in. | StandardOpaqueMaterial | Smooth | 10.25 | 0.3 | 34.1667 | 4.9 | 0.29 | [19 empty] | CEC Title24-2013 | JA4-10 | SIPS Wall | SIPS - R55 - Double 2x Spline - 10 1/4 in. | [5 empty] | From CEC Title24 2013
SIPS - R55 - Double 2x Spline - 10 1/4 in. | StandardOpaqueMaterial | Smooth | 10.25 | 0.22344 | 45.8736 | 4.9 | 0.29 | [19 empty] | CEC Title24-2013 | JA4-10 | SIPS Roof | SIPS - R55 - Double 2x Spline - 10 1/4 in. | [5 empty] | From CEC Title24 2013
SIPS - R55 - I joist Spline - 10 1/4 in. | StandardOpaqueMaterial | Smooth | 10.25 | 0.19044 | 53.8227 | 4.9 | 0.29 | [19 empty] | CEC Title24-2013 | JA4-10 | SIPS Roof | SIPS - R55 - I joist Spline - 10 1/4 in. | [5 empty] | From CEC Title24 2013
SIPS - R55 - I joist Spline - 10 1/4 in. | StandardOpaqueMaterial | Smooth | 10.25 | 0.2334 | 43.916 | 4.9 | 0.29 | [19 empty] | CEC Title24-2013 | JA4-10 | SIPS Wall | SIPS - R55 - I joist Spline - 10 1/4 in. | [5 empty] | From CEC Title24 2013
SIPS - R55 - OSB Spline - 10 1/4 in. | StandardOpaqueMaterial | Smooth | 10.25 | 0.21156 | 48.4496 | 4.9 | 0.29 | [19 empty] | CEC Title24-2013 | JA4-10 | SIPS Wall | SIPS - R55 - OSB Spline - 10 1/4 in. | [5 empty] | From CEC Title24 2013
SIPS - R55 - OSB Spline - 10 1/4 in. | StandardOpaqueMaterial | Smooth | 10.25 | 0.17952 | 57.0967 | 4.9 | 0.29 | [19 empty] | CEC Title24-2013 | JA4-10 | SIPS Roof | SIPS - R55 - OSB Spline - 10 1/4 in. | [5 empty] | From CEC Title24 2013
SIPS - R55 - Single 2x Spline - 10 1/4 in. | StandardOpaqueMaterial | Smooth | 10.25 | 0.25548 | 40.1206 | 4.9 | 0.29 | [19 empty] | CEC Title24-2013 | JA4-10 | SIPS Wall | SIPS - R55 - Single 2x Spline - 10 1/4 in. | [5 empty] | From CEC Title24 2013
SIPS - R55 - Single 2x Spline - 10 1/4 in. | StandardOpaqueMaterial | Smooth | 10.25 | 0.20136 | 50.9039 | 4.9 | 0.29 | [19 empty] | CEC Title24-2013 | JA4-10 | SIPS Roof | SIPS - R55 - Single 2x Spline - 10 1/4 in. | [5 empty] | From CEC Title24 2013
Sand aggregate - 1/2 in. | StandardOpaqueMaterial | Smooth | 0.5 | 5.4504 | 0.091736 | 105 | 0.2 | [19 empty] | CEC Title24-2013 | AEC | Plastering Materials | Sand aggregate - 1/2 in. | [5 empty] | From CEC Title24 2013
Sand aggregate - 3/4 in. | StandardOpaqueMaterial | Smooth | 0.75 | 5.0796 | 0.14765 | 116 | 0.2 | [19 empty] | CEC Title24-2013 | AEC | Plastering Materials | Sand aggregate - 3/4 in. | [5 empty] | From CEC Title24 2013
Sand aggregate - 3/8 in. | StandardOpaqueMaterial | Smooth | 0.38 | 5.1504 | 0.073781 | 116 | 0.2 | [19 empty] | CEC Title24-2013 | AEC | Plastering Materials | Sand aggregate - 3/8 in. | [5 empty] | From CEC Title24 2013
Sand aggregate - 5/8 in. | StandardOpaqueMaterial | Smooth | 0.63 | 5.6004 | 0.11249 | 105 | 0.2 | [19 empty] | CEC Title24-2013 | AEC | Plastering Materials | Sand aggregate - 5/8 in. | [5 empty] | From CEC Title24 2013
Sand aggregate on metal lath - 3/4 in. | StandardOpaqueMaterial | Smooth | 0.75 | 5.7696 | 0.12999 | 105 | 0.2 | [19 empty] | CEC Title24-2013 | AEC | Plastering Materials | Sand aggregate on metal lath - 3/4 in. | [5 empty] | From CEC Title24 2013
Shingles - Asbestos cement - lapped - 1/4 in. | StandardOpaqueMaterial | VeryRough | 0.25 | 1.1904 | 0.21001 | 120 | 0.24 | [19 empty] | CEC Title24-2013 | AEC | Bldg Board and Siding | Shingles - Asbestos cement - lapped - 1/4 in. | [5 empty] | From CEC Title24 2013
Shingles - Asphalt roll siding - 1/4 in. | StandardOpaqueMaterial | VeryRough | 0.25 | 1.6704 | 0.14966 | 70 | 0.36 | [19 empty] | CEC Title24-2013 | AEC | Bldg Board and Siding | Shingles - Asphalt roll siding - 1/4 in. | [5 empty] | From CEC Title24 2013
Shingles - Wood - 16 in. - 7 1/2 in. exposure - 1/2 in. | StandardOpaqueMaterial | MediumRough | 0.5 | 0.57 | 0.87719 | 22 | 0.31 | [19 empty] | CEC Title24-2013 | AEC | Bldg Board and Siding | Shingles - Wood - 16 in. - 7 1/2 in. exposure - 1/2 in. | [5 empty] | From CEC Title24 2013
Shingles - Wood - plus insulated backer board Siding - 5/16 in. | StandardOpaqueMaterial | MediumRough | 0.31 | 0.2196 | 1.4117 | 22 | 0.31 | [19 empty] | CEC Title24-2013 | AEC | Bldg Board and Siding | Shingles - Wood - plus insulated backer board Siding - 5/16 in. | [5 empty] | From CEC Title24 2013
Siding - Asphalt insulating siding - 1/2 in. bed - 1/2 in. | StandardOpaqueMaterial | VeryRough | 0.5 | 0.3396 | 1.4723 | 70 | 0.35 | [19 empty] | CEC Title24-2013 | AEC | Bldg Board and Siding | Siding - Asphalt insulating siding - 1/2 in. bed - 1/2 in. | [5 empty] | From CEC Title24 2013
Siding - Wood - bevel - 10 in. - lapped - 3/4 in. | StandardOpaqueMaterial | Rough | 0.75 | 0.7104 | 1.0557 | 22 | 0.28 | [19 empty] | CEC Title24-2013 | AEC | Bldg Board and Siding | Siding - Wood - bevel - 10 in. - lapped - 3/4 in. | [5 empty] | From CEC Title24 2013
Slate - 1/2 in. | StandardOpaqueMaterial | VeryRough | 0.5 | 11.0304 | 0.045329 | 119.81 | 0.3 | [19 empty] | CEC Title24-2013 | CEC Doug | Roofing | Slate - 1/2 in. | [5 empty] | From CEC Title24 2013
Slate or tile - 1/2 in. | StandardOpaqueMaterial | VeryRough | 0.5 | 11.0304 | 0.045329 | 119.81 | 0.3 | [19 empty] | CEC Title24-2013 | AEC | Finish Materials | Slate or tile - 1/2 in. | [5 empty] | From CEC Title24 2013
Spray applied - Cellulosic fiber - 4.6 lb/ft3 - 3 1/2 in. | StandardOpaqueMaterial | Rough | 3.5 | 0.3204 | 10.9238 | 4.6 | 0.34 | [19 empty] | CEC Title24-2013 | AEC | Insulation Spray Applied | Spray applied - Cellulosic fiber - 4.6 lb/ft3 - 3 1/2 in. | [5 empty] | From CEC Title24 2013
Spray applied - Cellulosic fiber - 4.6 lb/ft3 - 4 1/2 in. | StandardOpaqueMaterial | Rough | 4.5 | 0.3204 | 14.0449 | 4.6 | 0.34 | [19 empty] | CEC Title24-2013 | AEC | Insulation Spray Applied | Spray applied - Cellulosic fiber - 4.6 lb/ft3 - 4 1/2 in. | [5 empty] | From CEC Title24 2013
Spray applied - Cellulosic fiber - 4.6 lb/ft3 - 4 in. | StandardOpaqueMaterial | Rough | 4 | 0.3204 | 12.4844 | 4.6 | 0.34 | [19 empty] | CEC Title24-2013 | AEC | Insulation Spray Applied | Spray applied - Cellulosic fiber - 4.6 lb/ft3 - 4 in. | [5 empty] | From CEC Title24 2013
Spray applied - Cellulosic fiber - 4.6 lb/ft3 - 5 1/2 in. | StandardOpaqueMaterial | Rough | 5.5 | 0.3204 | 17.166 | 4.6 | 0.34 | [19 empty] | CEC Title24-2013 | AEC | Insulation Spray Applied | Spray applied - Cellulosic fiber - 4.6 lb/ft3 - 5 1/2 in. | [5 empty] | From CEC Title24 2013
Spray applied - Cellulosic fiber - 4.6 lb/ft3 - 5 in. | StandardOpaqueMaterial | Rough | 5 | 0.3204 | 15.6055 | 4.6 | 0.34 | [19 empty] | CEC Title24-2013 | AEC | Insulation Spray Applied | Spray applied - Cellulosic fiber - 4.6 lb/ft3 - 5 in. | [5 empty] | From CEC Title24 2013
Spray applied - Cellulosic fiber - 4.6 lb/ft3 - 6 1/2 in. | StandardOpaqueMaterial | Rough | 6.5 | 0.3204 | 20.2871 | 4.6 | 0.34 | [19 empty] | CEC Title24-2013 | AEC | Insulation Spray Applied | Spray applied - Cellulosic fiber - 4.6 lb/ft3 - 6 1/2 in. | [5 empty] | From CEC Title24 2013
Spray applied - Cellulosic fiber - 4.6 lb/ft3 - 6 in. | StandardOpaqueMaterial | Rough | 6 | 0.3204 | 18.7266 | 4.6 | 0.34 | [19 empty] | CEC Title24-2013 | AEC | Insulation Spray Applied | Spray applied - Cellulosic fiber - 4.6 lb/ft3 - 6 in. | [5 empty] | From CEC Title24 2013
Spray applied - Glass fiber - 3.9 lb/ft3 - 3 1/2 in. | StandardOpaqueMaterial | MediumRough | 3.5 | 0.27 | 12.963 | 3.9 | 0.23 | [19 empty] | CEC Title24-2013 | AEC | Insulation Spray Applied | Spray applied - Glass fiber - 3.9 lb/ft3 - 3 1/2 in. | [5 empty] | From CEC Title24 2013
Spray applied - Glass fiber - 3.9 lb/ft3 - 4 1/2 in. | StandardOpaqueMaterial | MediumRough | 4.5 | 0.27 | 16.6667 | 3.9 | 0.23 | [19 empty] | CEC Title24-2013 | AEC | Insulation Spray Applied | Spray applied - Glass fiber - 3.9 lb/ft3 - 4 1/2 in. | [5 empty] | From CEC Title24 2013
Spray applied - Glass fiber - 3.9 lb/ft3 - 4 in. | StandardOpaqueMaterial | MediumRough | 4 | 0.27 | 14.8148 | 3.9 | 0.23 | [19 empty] | CEC Title24-2013 | AEC | Insulation Spray Applied | Spray applied - Glass fiber - 3.9 lb/ft3 - 4 in. | [5 empty] | From CEC Title24 2013
Spray applied - Glass fiber - 3.9 lb/ft3 - 5 1/2 in. | StandardOpaqueMaterial | MediumRough | 5.5 | 0.27 | 20.3704 | 3.9 | 0.23 | [19 empty] | CEC Title24-2013 | AEC | Insulation Spray Applied | Spray applied - Glass fiber - 3.9 lb/ft3 - 5 1/2 in. | [5 empty] | From CEC Title24 2013
Spray applied - Glass fiber - 3.9 lb/ft3 - 5 in. | StandardOpaqueMaterial | MediumRough | 5 | 0.27 | 18.5185 | 3.9 | 0.23 | [19 empty] | CEC Title24-2013 | AEC | Insulation Spray Applied | Spray applied - Glass fiber - 3.9 lb/ft3 - 5 in. | [5 empty] | From CEC Title24 2013
Spray applied - Glass fiber - 3.9 lb/ft3 - 6 1/2 in. | StandardOpaqueMaterial | MediumRough | 6.5 | 0.27 | 24.0741 | 3.9 | 0.23 | [19 empty] | CEC Title24-2013 | AEC | Insulation Spray Applied | Spray applied - Glass fiber - 3.9 lb/ft3 - 6 1/2 in. | [5 empty] | From CEC Title24 2013
Spray applied - Glass fiber - 3.9 lb/ft3 - 6 in. | StandardOpaqueMaterial | MediumRough | 6 | 0.27 | 22.2222 | 3.9 | 0.23 | [19 empty] | CEC Title24-2013 | AEC | Insulation Spray Applied | Spray applied - Glass fiber - 3.9 lb/ft3 - 6 in. | [5 empty] | From CEC Title24 2013
Spray applied - Polyurethane foam - 0.5 lb/ft3 - 3 1/2 in. | StandardOpaqueMaterial | Rough | 3.5 | 0.3 | 11.6667 | 0.5 | 0.35 | [19 empty] | CEC Title24-2013 | AEC | Insulation Spray Applied | Spray applied - Polyurethane foam - 0.5 lb/ft3 - 3 1/2 in. | [5 empty] | From CEC Title24 2013
Spray applied - Polyurethane foam - 0.5 lb/ft3 - 4 1/2 in. | StandardOpaqueMaterial | Rough | 4.5 | 0.3 | 15 | 0.5 | 0.35 | [19 empty] | CEC Title24-2013 | AEC | Insulation Spray Applied | Spray applied - Polyurethane foam - 0.5 lb/ft3 - 4 1/2 in. | [5 empty] | From CEC Title24 2013
Spray applied - Polyurethane foam - 0.5 lb/ft3 - 4 in. | StandardOpaqueMaterial | Rough | 4 | 0.3 | 13.3333 | 0.5 | 0.35 | [19 empty] | CEC Title24-2013 | AEC | Insulation Spray Applied | Spray applied - Polyurethane foam - 0.5 lb/ft3 - 4 in. | [5 empty] | From CEC Title24 2013
Spray applied - Polyurethane foam - 0.5 lb/ft3 - 5 1/2 in. | StandardOpaqueMaterial | Rough | 5.5 | 0.3 | 18.3333 | 0.5 | 0.35 | [19 empty] | CEC Title24-2013 | AEC | Insulation Spray Applied | Spray applied - Polyurethane foam - 0.5 lb/ft3 - 5 1/2 in. | [5 empty] | From CEC Title24 2013
Spray applied - Polyurethane foam - 0.5 lb/ft3 - 5 in. | StandardOpaqueMaterial | Rough | 5 | 0.3 | 16.6667 | 0.5 | 0.35 | [19 empty] | CEC Title24-2013 | AEC | Insulation Spray Applied | Spray applied - Polyurethane foam - 0.5 lb/ft3 - 5 in. | [5 empty] | From CEC Title24 2013
Spray applied - Polyurethane foam - 0.5 lb/ft3 - 6 1/2 in. | StandardOpaqueMaterial | Rough | 6.5 | 0.3 | 21.6667 | 0.5 | 0.35 | [19 empty] | CEC Title24-2013 | AEC | Insulation Spray Applied | Spray applied - Polyurethane foam - 0.5 lb/ft3 - 6 1/2 in. | [5 empty] | From CEC Title24 2013
Spray applied - Polyurethane foam - 0.5 lb/ft3 - 6 in. | StandardOpaqueMaterial | Rough | 6 | 0.3 | 20 | 0.5 | 0.35 | [19 empty] | CEC Title24-2013 | AEC | Insulation Spray Applied | Spray applied - Polyurethane foam - 0.5 lb/ft3 - 6 in. | [5 empty] | From CEC Title24 2013
Spray applied - Polyurethane foam - 3.0 lb/ft3 - 3 1/2 in. | StandardOpaqueMaterial | Rough | 3.5 | 0.20004 | 17.4965 | 3 | 0.35 | [19 empty] | CEC Title24-2013 | AEC | Insulation Spray Applied | Spray applied - Polyurethane foam - 3.0 lb/ft3 - 3 1/2 in. | [5 empty] | From CEC Title24 2013
Spray applied - Polyurethane foam - 3.0 lb/ft3 - 4 1/2 in. | StandardOpaqueMaterial | Rough | 4.5 | 0.20004 | 22.4955 | 3 | 0.35 | [19 empty] | CEC Title24-2013 | AEC | Insulation Spray Applied | Spray applied - Polyurethane foam - 3.0 lb/ft3 - 4 1/2 in. | [5 empty] | From CEC Title24 2013
Spray applied - Polyurethane foam - 3.0 lb/ft3 - 4 in. | StandardOpaqueMaterial | Rough | 4 | 0.20004 | 19.996 | 3 | 0.35 | [19 empty] | CEC Title24-2013 | AEC | Insulation Spray Applied | Spray applied - Polyurethane foam - 3.0 lb/ft3 - 4 in. | [5 empty] | From CEC Title24 2013
Spray applied - Polyurethane foam - 3.0 lb/ft3 - 5 1/2 in. | StandardOpaqueMaterial | Rough | 5.5 | 0.20004 | 27.4945 | 3 | 0.35 | [19 empty] | CEC Title24-2013 | AEC | Insulation Spray Applied | Spray applied - Polyurethane foam - 3.0 lb/ft3 - 5 1/2 in. | [5 empty] | From CEC Title24 2013
Spray applied - Polyurethane foam - 3.0 lb/ft3 - 5 in. | StandardOpaqueMaterial | Rough | 5 | 0.20004 | 24.995 | 3 | 0.35 | [19 empty] | CEC Title24-2013 | AEC | Insulation Spray Applied | Spray applied - Polyurethane foam - 3.0 lb/ft3 - 5 in. | [5 empty] | From CEC Title24 2013
Spray applied - Polyurethane foam - 3.0 lb/ft3 - 6 1/2 in. | StandardOpaqueMaterial | Rough | 6.5 | 0.20004 | 32.4935 | 3 | 0.35 | [19 empty] | CEC Title24-2013 | AEC | Insulation Spray Applied | Spray applied - Polyurethane foam - 3.0 lb/ft3 - 6 1/2 in. | [5 empty] | From CEC Title24 2013
Spray applied - Polyurethane foam - 3.0 lb/ft3 - 6 in. | StandardOpaqueMaterial | Rough | 6 | 0.20004 | 29.994 | 3 | 0.35 | [19 empty] | CEC Title24-2013 | AEC | Insulation Spray Applied | Spray applied - Polyurethane foam - 3.0 lb/ft3 - 6 in. | [5 empty] | From CEC Title24 2013
Std Wood 6 in. | StandardOpaqueMaterial | MediumSmooth | 5.9055 | 0.83202 | 7.0978 | 33.7111 | 0.289 | 0.9 | 0.7 | 0.7
Std Wood 6inch Furnishings | StandardOpaqueMaterial | MediumSmooth | 5.91 | 0.83257 |  | 33.71 | 0.29 | 0.9 | 0.7 | 0.7
Steel Frame NonRes Wall Insulation-0.73 | StandardOpaqueMaterial | MediumRough | 0.79836 | 0.33974 | 2.3499 | 16.5434 | 0.19987 | 0.9 | 0.7 | 0.7
Steel Frame Wall Insulation R-1.02 IP | StandardOpaqueMaterial | MediumRough | 0.34789 | 0.33974 | 1.024 | 16.5434 | 0.19987 | 0.9 | 0.7 | 0.7
Steel Frame/Cavity | StandardOpaqueMaterial | MediumRough | 3.5 | 0.58322 | 6.0012 | 40.04 | 0.11992 | 0.9 | 0.7 | 0.7
Stone - 1 in. | StandardOpaqueMaterial | MediumRough | 1 | 12.504 | 0.079974 | 139.78 | 0.22 | [19 empty] | CEC Title24-2013 | CEC Doug | Masonry Materials | Stone - 1 in. | [5 empty] | From CEC Title24 2013
Straw Bale - Int and Ext Stucco - 18 in. | StandardOpaqueMaterial | Smooth | 19.5 | 0.6504 | 29.9815 | 12.95 | 0.11 | [19 empty] | CEC Title24-2013 | JA4-10 | Straw Bale Wall | Straw Bale - Int and Ext Stucco - 18 in. | [5 empty] | From CEC Title24 2013
Structural Glazing - Double glass with no low e coatings - No Ins. | StandardOpaqueMaterial | Smooth | 2.27 | 0.81 | 2.8025 | 29.09 | 0.26 | [19 empty] | CEC Title24-2013 | JA4-10 | Spandrel Panels Curtain Walls | Structural Glazing - Double glass with no low e coatings - No Ins. | [5 empty] | From CEC Title24 2013
Structural Glazing - Double glass with no low e coatings - R10 Ins. | StandardOpaqueMaterial | Smooth | 3.27 | 0.5304 | 6.1652 | 20.44 | 0.26 | [19 empty] | CEC Title24-2013 | JA4-10 | Spandrel Panels Curtain Walls | Structural Glazing - Double glass with no low e coatings - R10 Ins. | [5 empty] | From CEC Title24 2013
Structural Glazing - Double glass with no low e coatings - R15 Ins. | StandardOpaqueMaterial | Smooth | 4.47 | 0.64764 | 6.902 | 15.23 | 0.27 | [19 empty] | CEC Title24-2013 | JA4-10 | Spandrel Panels Curtain Walls | Structural Glazing - Double glass with no low e coatings - R15 Ins. | [5 empty] | From CEC Title24 2013
Structural Glazing - Double glass with no low e coatings - R20 Ins. | StandardOpaqueMaterial | Smooth | 5.67 | 0.7704 | 7.3598 | 12.22 | 0.27 | [19 empty] | CEC Title24-2013 | JA4-10 | Spandrel Panels Curtain Walls | Structural Glazing - Double glass with no low e coatings - R20 Ins. | [5 empty] | From CEC Title24 2013
Structural Glazing - Double glass with no low e coatings - R25 Ins. | StandardOpaqueMaterial | Smooth | 6.87 | 0.8904 | 7.7156 | 10.26 | 0.27 | [19 empty] | CEC Title24-2013 | JA4-10 | Spandrel Panels Curtain Walls | Structural Glazing - Double glass with no low e coatings - R25 Ins. | [5 empty] | From CEC Title24 2013
Structural Glazing - Double glass with no low e coatings - R30 Ins. | StandardOpaqueMaterial | Smooth | 8.07 | 1.02 | 7.9118 | 8.88 | 0.27 | [19 empty] | CEC Title24-2013 | JA4-10 | Spandrel Panels Curtain Walls | Structural Glazing - Double glass with no low e coatings - R30 Ins. | [5 empty] | From CEC Title24 2013
Structural Glazing - Double glass with no low e coatings - R4 Ins. | StandardOpaqueMaterial | Smooth | 1.83 | 0.39 | 4.6923 | 35.69 | 0.26 | [19 empty] | CEC Title24-2013 | JA4-10 | Spandrel Panels Curtain Walls | Structural Glazing - Double glass with no low e coatings - R4 Ins. | [5 empty] | From CEC Title24 2013
Structural Glazing - Double glass with no low e coatings - R7 Ins. | StandardOpaqueMaterial | Smooth | 2.55 | 0.4596 | 5.5483 | 25.92 | 0.26 | [19 empty] | CEC Title24-2013 | JA4-10 | Spandrel Panels Curtain Walls | Structural Glazing - Double glass with no low e coatings - R7 Ins. | [5 empty] | From CEC Title24 2013
Structural Glazing - Single glass pane. stone. or metal pane - No Ins. | StandardOpaqueMaterial | Smooth | 2.52 | 1.2804 | 1.9681 | 41.9 | 0.26 | [19 empty] | CEC Title24-2013 | JA4-10 | Spandrel Panels Curtain Walls | Structural Glazing - Single glass pane. stone. or metal pane - No Ins. | [5 empty] | From CEC Title24 2013
Structural Glazing - Single glass pane. stone. or metal pane - R10 Ins. | StandardOpaqueMaterial | Smooth | 3.52 | 0.5904 | 5.9621 | 30.2 | 0.26 | [19 empty] | CEC Title24-2013 | JA4-10 | Spandrel Panels Curtain Walls | Structural Glazing - Single glass pane. stone. or metal pane - R10 Ins. | [5 empty] | From CEC Title24 2013
Structural Glazing - Single glass pane. stone. or metal pane - R15 Ins. | StandardOpaqueMaterial | Smooth | 4.72 | 0.6996 | 6.7467 | 22.79 | 0.26 | [19 empty] | CEC Title24-2013 | JA4-10 | Spandrel Panels Curtain Walls | Structural Glazing - Single glass pane. stone. or metal pane - R15 Ins. | [5 empty] | From CEC Title24 2013
Structural Glazing - Single glass pane. stone. or metal pane - R20 Ins. | StandardOpaqueMaterial | Smooth | 5.92 | 0.81324 | 7.2795 | 18.37 | 0.26 | [19 empty] | CEC Title24-2013 | JA4-10 | Spandrel Panels Curtain Walls | Structural Glazing - Single glass pane. stone. or metal pane - R20 Ins. | [5 empty] | From CEC Title24 2013
Structural Glazing - Single glass pane. stone. or metal pane - R25 Ins. | StandardOpaqueMaterial | Smooth | 7.12 | 0.93372 | 7.6254 | 15.45 | 0.27 | [19 empty] | CEC Title24-2013 | JA4-10 | Spandrel Panels Curtain Walls | Structural Glazing - Single glass pane. stone. or metal pane - R25 Ins. | [5 empty] | From CEC Title24 2013
Structural Glazing - Single glass pane. stone. or metal pane - R30 Ins. | StandardOpaqueMaterial | Smooth | 8.32 | 1.05 | 7.9238 | 13.37 | 0.27 | [19 empty] | CEC Title24-2013 | JA4-10 | Spandrel Panels Curtain Walls | Structural Glazing - Single glass pane. stone. or metal pane - R30 Ins. | [5 empty] | From CEC Title24 2013
Structural Glazing - Single glass pane. stone. or metal pane - R4 Ins. | StandardOpaqueMaterial | Smooth | 2.08 | 0.48624 | 4.2777 | 50.36 | 0.25 | [19 empty] | CEC Title24-2013 | JA4-10 | Spandrel Panels Curtain Walls | Structural Glazing - Single glass pane. stone. or metal pane - R4 Ins. | [5 empty] | From CEC Title24 2013
Structural Glazing - Single glass pane. stone. or metal pane - R7 Ins. | StandardOpaqueMaterial | Smooth | 2.8 | 0.5304 | 5.279 | 37.69 | 0.26 | [19 empty] | CEC Title24-2013 | JA4-10 | Spandrel Panels Curtain Walls | Structural Glazing - Single glass pane. stone. or metal pane - R7 Ins. | [5 empty] | From CEC Title24 2013
Structural Glazing - Triple or low e glass - No Ins. | StandardOpaqueMaterial | Smooth | 2.27 | 0.6504 | 3.4902 | 29.09 | 0.26 | [19 empty] | CEC Title24-2013 | JA4-10 | Spandrel Panels Curtain Walls | Structural Glazing - Triple or low e glass - No Ins. | [5 empty] | From CEC Title24 2013
Structural Glazing - Triple or low e glass - R10 Ins. | StandardOpaqueMaterial | Smooth | 3.27 | 0.51 | 6.4118 | 20.44 | 0.26 | [19 empty] | CEC Title24-2013 | JA4-10 | Spandrel Panels Curtain Walls | Structural Glazing - Triple or low e glass - R10 Ins. | [5 empty] | From CEC Title24 2013
Structural Glazing - Triple or low e glass - R15 Ins. | StandardOpaqueMaterial | Smooth | 4.47 | 0.63636 | 7.0243 | 15.23 | 0.27 | [19 empty] | CEC Title24-2013 | JA4-10 | Spandrel Panels Curtain Walls | Structural Glazing - Triple or low e glass - R15 Ins. | [5 empty] | From CEC Title24 2013
Structural Glazing - Triple or low e glass - R20 Ins. | StandardOpaqueMaterial | Smooth | 5.67 | 0.76476 | 7.4141 | 12.22 | 0.27 | [19 empty] | CEC Title24-2013 | JA4-10 | Spandrel Panels Curtain Walls | Structural Glazing - Triple or low e glass - R20 Ins. | [5 empty] | From CEC Title24 2013
Structural Glazing - Triple or low e glass - R25 Ins. | StandardOpaqueMaterial | Smooth | 6.87 | 0.88404 | 7.7711 | 10.26 | 0.27 | [19 empty] | CEC Title24-2013 | JA4-10 | Spandrel Panels Curtain Walls | Structural Glazing - Triple or low e glass - R25 Ins. | [5 empty] | From CEC Title24 2013
Structural Glazing - Triple or low e glass - R30 Ins. | StandardOpaqueMaterial | Smooth | 8.07 | 1.0104 | 7.9869 | 8.88 | 0.27 | [19 empty] | CEC Title24-2013 | JA4-10 | Spandrel Panels Curtain Walls | Structural Glazing - Triple or low e glass - R30 Ins. | [5 empty] | From CEC Title24 2013
Structural Glazing - Triple or low e glass - R4 Ins. | StandardOpaqueMaterial | Smooth | 1.83 | 0.36 | 5.0833 | 35.69 | 0.26 | [19 empty] | CEC Title24-2013 | JA4-10 | Spandrel Panels Curtain Walls | Structural Glazing - Triple or low e glass - R4 Ins. | [5 empty] | From CEC Title24 2013
Structural Glazing - Triple or low e glass - R7 Ins. | StandardOpaqueMaterial | Smooth | 2.55 | 0.43836 | 5.8171 | 25.92 | 0.26 | [19 empty] | CEC Title24-2013 | JA4-10 | Spandrel Panels Curtain Walls | Structural Glazing - Triple or low e glass - R7 Ins. | [5 empty] | From CEC Title24 2013
Stucco - 3/8 in. | StandardOpaqueMaterial | Smooth | 0.38 | 5.0004 | 0.075994 | 115.81 | 0.2 | [19 empty] | CEC Title24-2013 | CEC Doug | Plastering Materials | Stucco - 3/8 in. | [5 empty] | From CEC Title24 2013
Stucco - 7/8 in. | StandardOpaqueMaterial | Smooth | 0.88 | 4.86 | 0.18107 | 115.81 | 0.2 | [19 empty] | CEC Title24-2013 | CEC Doug | Plastering Materials | Stucco - 7/8 in. | [5 empty] | From CEC Title24 2013
Stucco - 7/8 in. CBES | StandardOpaqueMaterial | MediumRough | 0.88 | 4.8567 |  | 115.81 | 0.2 | 0.9 | 0.7 | 0.8
Synthetic Stucco - EIFS finish - 1 in. | StandardOpaqueMaterial | Smooth | 1 | 0.2496 | 4.0064 | 1.5 | 0.35 | [19 empty] | CEC Title24-2013 | AEC | Plastering Materials | Synthetic Stucco - EIFS finish - 1 in. | [5 empty] | From CEC Title24 2013
Synthetic Stucco - EIFS finish - 1 in. | StandardOpaqueMaterial | Smooth | 1 | 0.2496 | 4.0064 | 1.5 | 0.35 | [19 empty] | CEC Title24-2013 | AEC | Masonry Materials | Synthetic Stucco - EIFS finish - 1 in. | [5 empty] | From CEC Title24 2013
Synthetic Stucco - EIFS finish - 1 in. | StandardOpaqueMaterial | Smooth | 1 | 0.2496 | 4.0064 | 1.5 | 0.35 | [19 empty] | CEC Title24-2013 | AEC | Bldg Board and Siding | Synthetic Stucco - EIFS finish - 1 in. | [5 empty] | From CEC Title24 2013
Terrazzo - 1 in. | StandardOpaqueMaterial | Rough | 1 | 12.5004 | 0.079997 | 160 | 0.19 | [19 empty] | CEC Title24-2013 | AEC | Finish Materials | Terrazzo - 1 in. | [5 empty] | From CEC Title24 2013
Terrazzo - 1 in. | StandardOpaqueMaterial | MediumRough | 1 | 12.504 | 0.079974 | 139.78 | 0.22 | [19 empty] | CEC Title24-2013 | CEC Doug | Masonry Materials | Terrazzo - 1 in. | [5 empty] | From CEC Title24 2013
Test | Test | Test | 0.1 | 0.1 | 0.1 | 0.1 | 0.1 | 0.1 | 0.1 | 0.1 | [16 empty] | CEC Title24-2013 | AEC | Woods | Wood siding - 1/2 in. | [5 empty] | From CEC Title24 2013
Theoretical Glass 297 | StandardGlazing |  | 0.11811 | 0.071804 | 13.9269 | [9 empty] | SpectralAverage | 0.37504 | 0.57496 | 0.57496 | 0.5297 | 0.4203 | 0.4203 | 0 | 0.9 | 0.9 | 1 | 0
Theoretical Glass 347 | StandardGlazing |  | 0.11811 | 0.071817 | 13.9243 | [9 empty] | SpectralAverage | 0.31586 | 0.63414 | 0.63414 | 0.47991 | 0.47009 | 0.47009 | 0 | 0.9 | 0.9 | 1 | 0
Theoretical Glass [167] | StandardGlazing |  | 0.11811 | 14.6109 | 0.068442 | [9 empty] | SpectralAverage | 0.2374 | 0.7126 | 0.7126 | 0.2512 | 0.6988 | 0.6988 | 0 | 0.985 | 0.985 | 1 | 0
Theoretical Glass [197] | StandardGlazing |  | 0.11811 | 0.28774 | 3.4754 | [9 empty] | SpectralAverage | 0.2349 | 0.7151 | 0.7151 | 0.2512 | 0.6988 | 0.6988 | 0 | 0.9 | 0.9 | 1 | 0
Theoretical Glass [202] | StandardGlazing |  | 0.11811 | 0.13312 | 7.5119 | [9 empty] | SpectralAverage | 0.2325 | 0.7175 | 0.7175 | 0.3192 | 0.6308 | 0.6308 | 0 | 0.9 | 0.9 | 1 | 0
Theoretical Glass [207] | StandardGlazing |  | 0.11811 | 0.092215 | 10.8442 | [9 empty] | SpectralAverage | 0.3311 | 0.6189 | 0.6189 | 0.44 | 0.51 | 0.51 | 0 | 0.9 | 0.9 | 1 | 0
Theoretical Glass [216] | StandardGlazing |  | 0.11811 | 0.092215 | 10.8442 | [9 empty] | SpectralAverage | 0.3801 | 0.5699 | 0.5699 | 0.5079 | 0.4421 | 0.4421 | 0 | 0.9 | 0.9 | 1 | 0
Theoretical Glass [221] | StandardGlazing |  | 0.11811 | 0.061708 | 16.2054 | [9 empty] | SpectralAverage | 0.4296 | 0.5204 | 0.5204 | 0.4503 | 0.4997 | 0.4997 | 0 | 0.9 | 0.9 | 1 | 0
Tile Gap - 3/4 in. | StandardOpaqueMaterial | VeryRough | 0.75 | 0.6612 | 1.1343 | 70 | 0.24 | [19 empty] | CEC Title24-2013 | CEC Bruce | Roofing | Tile Gap - 3/4 in. | [5 empty] | From CEC Title24 2013
Typical Air Wall | MasslessOpaqueMaterial |  |  | 6.2401 | 0.16025 | 0.0437 | 0.00016719 | 0.9 | 0.7 | 0.7
Typical Carpet Pad | MasslessOpaqueMaterial | VeryRough |  |  | 1.2292 |  |  | 0.9 | 0.7 | 0.8
Typical Insulation | MasslessOpaqueMaterial | MediumSmooth |  | 6.2401 | 0.16025 | 0.0437 | 0.00016719 | 0.9 | 0.7 | 0.7
U 0.52 SHGC 0.39 Simple Glazing | SimpleGlazing | [10 empty] | 0.52 | 0.39 | 0.31
U 0.52 SHGC 0.49 Simple Glazing | SimpleGlazing | [10 empty] | 0.52 | 0.49 | 0.41
U 0.52 SHGC 0.615 Simple Glazing | SimpleGlazing | [10 empty] | 0.52 | 0.615 | 0.41
U 0.58 SHGC 0.19 Simple Glazing | SimpleGlazing | [10 empty] | 0.58 | 0.19 | 0.15
U 0.58 SHGC 0.36 Simple Glazing | SimpleGlazing | [10 empty] | 0.58 | 0.36 | 0.25
U 0.59 SHGC 0.36 Simple Glazing | SimpleGlazing | [10 empty] | 0.59 | 0.36 | 0.27
U 0.59 SHGC 0.39 Simple Glazing | SimpleGlazing | [10 empty] | 0.59 | 0.39 | 0.31
U 0.61 SHGC 0.77 Simple Glazing | SimpleGlazing | [10 empty] | 0.61 | 0.77 | 0.6
U 0.62 SHGC 0.41 Simple Glazing | SimpleGlazing | 1.22 | 0.54 | 0.38 | [7 empty] | 0.62 | 0.41 | 0.32
U 0.65 SHGC 0.35 Simple Glazing | SimpleGlazing | [10 empty] | 0.65 | 0.35 | 0.25
U 0.69 SHGC 0.19 Simple Glazing | SimpleGlazing | [10 empty] | 0.69 | 0.19 | 0.15
U 0.69 SHGC 0.36 Simple Glazing | SimpleGlazing | [10 empty] | 0.69 | 0.36 | 0.23
U 0.69 SHGC 0.39 Simple Glazing | SimpleGlazing | [10 empty] | 0.69 | 0.39 | 0.23
U 0.69 SHGC 0.49 Simple Glazing | SimpleGlazing | [10 empty] | 0.69 | 0.49 | 0.38
U 0.69 SHGC 0.64 Simple Glazing | SimpleGlazing | [10 empty] | 0.69 | 0.64 | 0.55
U 0.69 SHGC 0.68 Simple Glazing | SimpleGlazing | [10 empty] | 0.69 | 0.68 | 0.55
U 0.72 SHGC 0.25 Simple Glazing | SimpleGlazing | [10 empty] | 0.72 | 0.25 | 0.13
U 0.72 SHGC 0.36 Simple Glazing | SimpleGlazing | [10 empty] | 0.72 | 0.36 | 0.23
U 0.72 SHGC 0.39 Simple Glazing | SimpleGlazing | [10 empty] | 0.72 | 0.39 | 0.23
U 0.74 SHGC 0.55 Simple Glazing | SimpleGlazing | [10 empty] | 0.74 | 0.55 | 0.4
U 0.74 SHGC 0.65 Simple Glazing | SimpleGlazing | [10 empty] | 0.74 | 0.65 | 0.55
U 0.75 SHGC 0.35 Simple Glazing | SimpleGlazing | [10 empty] | 0.75 | 0.35 | 0.23
U 0.81 SHGC 0.65 Simple Glazing | SimpleGlazing | [10 empty] | 0.81 | 0.65 | 0.55
U 0.85 SHGC 0.65 Simple Glazing | SimpleGlazing | [10 empty] | 0.85 | 0.65 | 0.55
U 0.87 SHGC 0.58 Simple Glazing | SimpleGlazing | [10 empty] | 0.87 | 0.58 | 0.55
U 0.87 SHGC 0.71 Simple Glazing | SimpleGlazing | [10 empty] | 0.87 | 0.71 | 0.6
U 0.87 SHGC 0.77 Simple Glazing | SimpleGlazing | [10 empty] | 0.87 | 0.77 | 0.6
U 0.98 SHGC 0.19 Simple Glazing | SimpleGlazing | [10 empty] | 0.98 | 0.19 | 0.15
U 0.98 SHGC 0.36 Simple Glazing | SimpleGlazing | [10 empty] | 0.98 | 0.36 | 0.25
U 1.10 SHGC 0.62 Simple Glazing | SimpleGlazing | [10 empty] | 1.1 | 0.62 | 0.55
U 1.10 SHGC 0.77 Simple Glazing | SimpleGlazing | [10 empty] | 1.1 | 0.77 | 0.6
U 1.15 SHGC 0.77 Simple Glazing | SimpleGlazing | [10 empty] | 1.15 | 0.77 | 0.6
U 1.17 SHGC 0.19 Simple Glazing | SimpleGlazing | [10 empty] | 1.17 | 0.19 | 0.15
U 1.17 SHGC 0.36 Simple Glazing | SimpleGlazing | [10 empty] | 1.17 | 0.36 | 0.23
U 1.17 SHGC 0.39 Simple Glazing | SimpleGlazing | [10 empty] | 1.17 | 0.39 | 0.23
U 1.17 SHGC 0.49 Simple Glazing | SimpleGlazing | [10 empty] | 1.17 | 0.49 | 0.38
U 1.17 SHGC 0.64 Simple Glazing | SimpleGlazing | [10 empty] | 1.17 | 0.64 | 0.55
U 1.17 SHGC 0.68 Simple Glazing | SimpleGlazing | [10 empty] | 1.17 | 0.68 | 0.55
U 1.22 SHGC 0.25 Simple Glazing | SimpleGlazing | [10 empty] | 1.22 | 0.25 | 0.11
U 1.22 SHGC 0.54 Simple Glazing | SimpleGlazing | [10 empty] | 1.22 | 0.54 | 0.38
U 1.30 SHGC 0.27 Simple Glazing | SimpleGlazing | [10 empty] | 1.3 | 0.27 | 0.25
U 1.30 SHGC 0.34 Simple Glazing | SimpleGlazing | [10 empty] | 1.3 | 0.34 | 0.25
U 1.30 SHGC 0.62 Simple Glazing | SimpleGlazing | [10 empty] | 1.3 | 0.62 | 0.55
U 1.30 SHGC 0.65 Simple Glazing | SimpleGlazing | [10 empty] | 1.3 | 0.65 | 0.55
U 1.36 SHGC 0.19 Simple Glazing | SimpleGlazing | [10 empty] | 1.36 | 0.19 | 0.15
U 1.36 SHGC 0.36 Simple Glazing | SimpleGlazing | [10 empty] | 1.36 | 0.36 | 0.23
U 1.36 SHGC 0.39 Simple Glazing | SimpleGlazing | [10 empty] | 1.36 | 0.39 | 0.23
U 1.36 SHGC 0.61 Simple Glazing | SimpleGlazing | [10 empty] | 1.36 | 0.61 | 0.23
U 1.70 SHGC 0.36 Simple Glazing | SimpleGlazing | [10 empty] | 1.7 | 0.36 | 0.23
U 1.80 SHGC 0.36 Simple Glazing | SimpleGlazing | [10 empty] | 1.8 | 0.36 | 0.23
U 1.90 SHGC 0.27 Simple Glazing | SimpleGlazing | [10 empty] | 1.9 | 0.27 | 0.25
U 1.90 SHGC 0.34 Simple Glazing | SimpleGlazing | [10 empty] | 1.9 | 0.34 | 0.25
U 1.90 SHGC 0.39 Simple Glazing | SimpleGlazing | [10 empty] | 1.9 | 0.39 | 0.25
U 1.90 SHGC 0.65 Simple Glazing | SimpleGlazing | [10 empty] | 1.9 | 0.65 | 0.25
U 1.98 SHGC 0.16 Simple Glazing | SimpleGlazing | [10 empty] | 1.98 | 0.16 | 0.15
U 1.98 SHGC 0.19 Simple Glazing | SimpleGlazing | [10 empty] | 1.98 | 0.19 | 0.15
U 1.98 SHGC 0.36 Simple Glazing | SimpleGlazing | [10 empty] | 1.98 | 0.36 | 0.25
U 1.98 SHGC 0.39 Simple Glazing | SimpleGlazing | [10 empty] | 1.98 | 0.39 | 0.25
U 1.98 SHGC 0.61 Simple Glazing | SimpleGlazing | [10 empty] | 1.98 | 0.61 | 0.25
Vapor permeable felt - 1/8 in. | StandardOpaqueMaterial | Rough | 0.13 | 2.0796 | 0.062512 | 22 | 0.3 | [19 empty] | CEC Title24-2013 | AEC | Building Membrane | Vapor permeable felt - 1/8 in. | [5 empty] | From CEC Title24 2013
Vapor seal - 2 layers of mopped 15 lb felt - 1/4 in. | StandardOpaqueMaterial | Rough | 0.25 | 2.0796 | 0.12022 | 22 | 0.3 | [19 empty] | CEC Title24-2013 | AEC | Building Membrane | Vapor seal - 2 layers of mopped 15 lb felt - 1/4 in. | [5 empty] | From CEC Title24 2013
Vapor seal - plastic film - 1/16 in. | StandardOpaqueMaterial | Rough | 0.63 | 62.4996 | 0.01008 | 30 | 0.3 | [19 empty] | CEC Title24-2013 | AEC | Building Membrane | Vapor seal - plastic film - 1/16 in. | [5 empty] | From CEC Title24 2013
Vermiculite aggregate - 45 lb/ft3 - 1/2 in. | StandardOpaqueMaterial | Smooth | 0.5 | 1.7004 | 0.29405 | 45 | 0.32 | [19 empty] | CEC Title24-2013 | AEC | Plastering Materials | Vermiculite aggregate - 45 lb/ft3 - 1/2 in. | [5 empty] | From CEC Title24 2013
W1_R8.60 | StandardOpaqueMaterial | Smooth | 1.3725 | 0.15963 | 8.6 | 1 | 0.27 | 0.9 | 0.7 | 0.8
W2_R11.13 | StandardOpaqueMaterial | Smooth | 1.7763 | 0.15963 | 11.13 | 1 | 0.27 | 0.9 | 0.7 | 0.8
W3_R11.36 | StandardOpaqueMaterial | Smooth | 1.8131 | 0.15963 | 11.36 | 1 | 0.27 | 0.9 | 0.7 | 0.8
W4_R12.62 | StandardOpaqueMaterial | Smooth | 2.0141 | 0.15963 | 12.62 | 1 | 0.27 | 0.9 | 0.7 | 0.8
W_T24_2013_R13.99 | StandardOpaqueMaterial | Smooth | 2.2328 | 0.15963 | 13.99 | 1 | 0.27 | 0.9 | 0.7 | 0.8
W_m1_R15 | StandardOpaqueMaterial | Smooth | 2.394 | 0.15963 | 15 | 1 | 0.27 | 0.9 | 0.7 | 0.8
W_m2_R19 | StandardOpaqueMaterial | Smooth | 3.0324 | 0.15963 | 19 | 1 | 0.27 | 0.9 | 0.7 | 0.8
W_m3_R21 | StandardOpaqueMaterial | Smooth | 3.3516 | 0.15963 | 21 | 1 | 0.27 | 0.9 | 0.7 | 0.8
Wall Insulation [31] | StandardOpaqueMaterial | MediumRough | 1.3268 | 0.29953 | 4.4296 | 5.6809 | 0.19991 | 0.9 | 0.5 | 0.5
Window10 | SimpleGlazing | [9 empty] | Air | 1.23 | 0.62 | 0.81
Window11 | SimpleGlazing | [9 empty] | Air | 0.47 | 0.47 | 0.81
Window12 | SimpleGlazing | [9 empty] | Air | 1.23 | 0.5 | 0.81
Window2 | SimpleGlazing | [9 empty] | Air | 0.77 | 0.77 | 0.81
Window3 | SimpleGlazing | [9 empty] | Air | 0.47 | 0.5 | 0.81
Window4 | SimpleGlazing | [9 empty] | Air | 0.77 | 0.62 | 0.81
Window5 | SimpleGlazing | [9 empty] | Air | 0.47 | 0.49 | 0.81
Window6 | SimpleGlazing | [9 empty] | Air | 0.47 | 0.47 | 0.81
Window7 | SimpleGlazing | [9 empty] | Air | 0.47 | 0.46 | 0.81
Window8 | SimpleGlazing | [9 empty] | Air | 0.77 | 0.61 | 0.81
Window9 | SimpleGlazing | [9 empty] | Air | 0.77 | 0.5 | 0.81
Window_Skylt_T24_2013 | SimpleGlazing | [9 empty] | Air | 0.58 | 0.25 | 0.49
Window_m1 | SimpleGlazing | [9 empty] | Air | 0.29 | 0.2 | 0.42
Window_m2 | SimpleGlazing | [9 empty] | Air | 0.25 | 0.175 | 0.42
Window_u2_T24_2013 | SimpleGlazing | [9 empty] | Air | 0.36 | 0.25 | 0.42
Wood - 1 in. | StandardOpaqueMaterial | MediumSmooth | 1 | 1.0404 | 0.96117 | 37.94 | 0.39 | [19 empty] | CEC Title24-2013 | AEC | Woods | Wood - 1 in. | [5 empty] | From CEC Title24 2013
Wood - 1/2 in. | StandardOpaqueMaterial | MediumSmooth | 0.5 | 1.0404 | 0.48058 | 37.94 | 0.39 | [19 empty] | CEC Title24-2013 | AEC | Woods | Wood - 1/2 in. | [5 empty] | From CEC Title24 2013
Wood - 2 in. | StandardOpaqueMaterial | MediumSmooth | 2 | 1.0404 | 1.9223 | 37.94 | 0.39 | [19 empty] | CEC Title24-2013 | AEC | Woods | Wood - 2 in. | [5 empty] | From CEC Title24 2013
Wood - 4 in. | StandardOpaqueMaterial | MediumSmooth | 4 | 1.0404 | 3.8447 | 37.94 | 0.39 | [19 empty] | CEC Title24-2013 | AEC | Woods | Wood - 4 in. | [5 empty] | From CEC Title24 2013
Wood Frame NonRes Wall Insulation-0.73 | StandardOpaqueMaterial | MediumRough | 0.79836 | 0.33974 | 2.3499 | 16.5434 | 0.19987 | 0.9 | 0.7 | 0.7
Wood Frame Wall Insulation R-1.61 IP | StandardOpaqueMaterial | MediumRough | 0.54621 | 0.33974 | 1.6077 | 16.5434 | 0.19987 | 0.9 | 0.7 | 0.7
Wood Framed Attic Floor - 16inOC - 2x10 - R11 ins. | MasslessOpaqueMaterial |  |  |  | 10.783 | [21 empty] | CEC Title24-2013 |  | Wood Framed Attic Floor |  | Wood | Roof16inOC | 9_25In | 2x10 | 11 | From CEC Title24 2013
Wood Framed Attic Floor - 16inOC - 2x10 - R13 ins. | MasslessOpaqueMaterial |  |  |  | 12.4765 | [21 empty] | CEC Title24-2013 |  | Wood Framed Attic Floor |  | Wood | Roof16inOC | 9_25In | 2x10 | 13 | From CEC Title24 2013
Wood Framed Attic Floor - 16inOC - 2x10 - R19 ins. | MasslessOpaqueMaterial |  |  |  | 17.1561 | [21 empty] | CEC Title24-2013 |  | Wood Framed Attic Floor |  | Wood | Roof16inOC | 9_25In | 2x10 | 19 | From CEC Title24 2013
Wood Framed Attic Floor - 16inOC - 2x10 - R21 ins. | MasslessOpaqueMaterial |  |  |  | 18.5953 | [21 empty] | CEC Title24-2013 |  | Wood Framed Attic Floor |  | Wood | Roof16inOC | 9_25In | 2x10 | 21 | From CEC Title24 2013
Wood Framed Attic Floor - 16inOC - 2x10 - R22 ins. | MasslessOpaqueMaterial |  |  |  | 19.2942 | [21 empty] | CEC Title24-2013 |  | Wood Framed Attic Floor |  | Wood | Roof16inOC | 9_25In | 2x10 | 22 | From CEC Title24 2013
Wood Framed Attic Floor - 16inOC - 2x10 - R25 ins. | MasslessOpaqueMaterial |  |  |  | 21.3129 | [21 empty] | CEC Title24-2013 |  | Wood Framed Attic Floor |  | Wood | Roof16inOC | 9_25In | 2x10 | 25 | From CEC Title24 2013
Wood Framed Attic Floor - 16inOC - 2x10 - R30 ins. | MasslessOpaqueMaterial |  |  |  | 24.4379 | [21 empty] | CEC Title24-2013 |  | Wood Framed Attic Floor |  | Wood | Roof16inOC | 9_25In | 2x10 | 30 | From CEC Title24 2013
Wood Framed Attic Floor - 16inOC - 2x10 - R38 ins. | MasslessOpaqueMaterial |  |  |  | 28.8982 | [21 empty] | CEC Title24-2013 |  | Wood Framed Attic Floor |  | Wood | Roof16inOC | 9_25In | 2x10 | 38 | From CEC Title24 2013
Wood Framed Attic Floor - 16inOC - 2x10 - R44 ins. | MasslessOpaqueMaterial |  |  |  | 31.873 | [21 empty] | CEC Title24-2013 |  | Wood Framed Attic Floor |  | Wood | Roof16inOC | 9_25In | 2x10 | 44 | From CEC Title24 2013
Wood Framed Attic Floor - 16inOC - 2x10 - R49 ins. | MasslessOpaqueMaterial |  |  |  | 34.1444 | [21 empty] | CEC Title24-2013 |  | Wood Framed Attic Floor |  | Wood | Roof16inOC | 9_25In | 2x10 | 49 | From CEC Title24 2013
Wood Framed Attic Floor - 16inOC - 2x10 - R60 ins. | MasslessOpaqueMaterial |  |  |  | 38.5802 | [21 empty] | CEC Title24-2013 |  | Wood Framed Attic Floor |  | Wood | Roof16inOC | 9_25In | 2x10 | 60 | From CEC Title24 2013
Wood Framed Attic Floor - 16inOC - 2x12 - R11 ins. | MasslessOpaqueMaterial |  |  |  | 11.0136 | [21 empty] | CEC Title24-2013 |  | Wood Framed Attic Floor |  | Wood | Roof16inOC | 11_25In | 2x12 | 11 | From CEC Title24 2013
Wood Framed Attic Floor - 16inOC - 2x12 - R13 ins. | MasslessOpaqueMaterial |  |  |  | 12.7862 | [21 empty] | CEC Title24-2013 |  | Wood Framed Attic Floor |  | Wood | Roof16inOC | 11_25In | 2x12 | 13 | From CEC Title24 2013
Wood Framed Attic Floor - 16inOC - 2x12 - R19 ins. | MasslessOpaqueMaterial |  |  |  | 17.7471 | [21 empty] | CEC Title24-2013 |  | Wood Framed Attic Floor |  | Wood | Roof16inOC | 11_25In | 2x12 | 19 | From CEC Title24 2013
Wood Framed Attic Floor - 16inOC - 2x12 - R21 ins. | MasslessOpaqueMaterial |  |  |  | 19.2917 | [21 empty] | CEC Title24-2013 |  | Wood Framed Attic Floor |  | Wood | Roof16inOC | 11_25In | 2x12 | 21 | From CEC Title24 2013
Wood Framed Attic Floor - 16inOC - 2x12 - R22 ins. | MasslessOpaqueMaterial |  |  |  | 20.045 | [21 empty] | CEC Title24-2013 |  | Wood Framed Attic Floor |  | Wood | Roof16inOC | 11_25In | 2x12 | 22 | From CEC Title24 2013
Wood Framed Attic Floor - 16inOC - 2x12 - R25 ins. | MasslessOpaqueMaterial |  |  |  | 22.2328 | [21 empty] | CEC Title24-2013 |  | Wood Framed Attic Floor |  | Wood | Roof16inOC | 11_25In | 2x12 | 25 | From CEC Title24 2013
Wood Framed Attic Floor - 16inOC - 2x12 - R30 ins. | MasslessOpaqueMaterial |  |  |  | 25.6551 | [21 empty] | CEC Title24-2013 |  | Wood Framed Attic Floor |  | Wood | Roof16inOC | 11_25In | 2x12 | 30 | From CEC Title24 2013
Wood Framed Attic Floor - 16inOC - 2x12 - R38 ins. | MasslessOpaqueMaterial |  |  |  | 30.6158 | [21 empty] | CEC Title24-2013 |  | Wood Framed Attic Floor |  | Wood | Roof16inOC | 11_25In | 2x12 | 38 | From CEC Title24 2013
Wood Framed Attic Floor - 16inOC - 2x12 - R44 ins. | MasslessOpaqueMaterial |  |  |  | 33.9752 | [21 empty] | CEC Title24-2013 |  | Wood Framed Attic Floor |  | Wood | Roof16inOC | 11_25In | 2x12 | 44 | From CEC Title24 2013
Wood Framed Attic Floor - 16inOC - 2x12 - R49 ins. | MasslessOpaqueMaterial |  |  |  | 36.5684 | [21 empty] | CEC Title24-2013 |  | Wood Framed Attic Floor |  | Wood | Roof16inOC | 11_25In | 2x12 | 49 | From CEC Title24 2013
Wood Framed Attic Floor - 16inOC - 2x12 - R60 ins. | MasslessOpaqueMaterial |  |  |  | 41.7037 | [21 empty] | CEC Title24-2013 |  | Wood Framed Attic Floor |  | Wood | Roof16inOC | 11_25In | 2x12 | 60 | From CEC Title24 2013
Wood Framed Attic Floor - 16inOC - 2x4 - R11 ins. | MasslessOpaqueMaterial |  |  |  | 9.0352 | [21 empty] | CEC Title24-2013 |  | Wood Framed Attic Floor |  | Wood | Roof16inOC | 3_5In | 2x4 | 11 | From CEC Title24 2013
Wood Framed Attic Floor - 16inOC - 2x4 - R13 ins. | MasslessOpaqueMaterial |  |  |  | 10.1946 | [21 empty] | CEC Title24-2013 |  | Wood Framed Attic Floor |  | Wood | Roof16inOC | 3_5In | 2x4 | 13 | From CEC Title24 2013
Wood Framed Attic Floor - 16inOC - 2x4 - R19 ins. | MasslessOpaqueMaterial |  |  |  | 13.1185 | [21 empty] | CEC Title24-2013 |  | Wood Framed Attic Floor |  | Wood | Roof16inOC | 3_5In | 2x4 | 19 | From CEC Title24 2013
Wood Framed Attic Floor - 16inOC - 2x4 - R21 ins. | MasslessOpaqueMaterial |  |  |  | 13.9437 | [21 empty] | CEC Title24-2013 |  | Wood Framed Attic Floor |  | Wood | Roof16inOC | 3_5In | 2x4 | 21 | From CEC Title24 2013
Wood Framed Attic Floor - 16inOC - 2x4 - R22 ins. | MasslessOpaqueMaterial |  |  |  | 14.333 | [21 empty] | CEC Title24-2013 |  | Wood Framed Attic Floor |  | Wood | Roof16inOC | 3_5In | 2x4 | 22 | From CEC Title24 2013
Wood Framed Attic Floor - 16inOC - 2x4 - R25 ins. | MasslessOpaqueMaterial |  |  |  | 15.4178 | [21 empty] | CEC Title24-2013 |  | Wood Framed Attic Floor |  | Wood | Roof16inOC | 3_5In | 2x4 | 25 | From CEC Title24 2013
Wood Framed Attic Floor - 16inOC - 2x4 - R30 ins. | MasslessOpaqueMaterial |  |  |  | 16.9895 | [21 empty] | CEC Title24-2013 |  | Wood Framed Attic Floor |  | Wood | Roof16inOC | 3_5In | 2x4 | 30 | From CEC Title24 2013
Wood Framed Attic Floor - 16inOC - 2x4 - R38 ins. | MasslessOpaqueMaterial |  |  |  | 19.0316 | [21 empty] | CEC Title24-2013 |  | Wood Framed Attic Floor |  | Wood | Roof16inOC | 3_5In | 2x4 | 38 | From CEC Title24 2013
Wood Framed Attic Floor - 16inOC - 2x4 - R44 ins. | MasslessOpaqueMaterial |  |  |  | 20.278 | [21 empty] | CEC Title24-2013 |  | Wood Framed Attic Floor |  | Wood | Roof16inOC | 3_5In | 2x4 | 44 | From CEC Title24 2013
Wood Framed Attic Floor - 16inOC - 2x4 - R49 ins. | MasslessOpaqueMaterial |  |  |  | 21.1742 | [21 empty] | CEC Title24-2013 |  | Wood Framed Attic Floor |  | Wood | Roof16inOC | 3_5In | 2x4 | 49 | From CEC Title24 2013
Wood Framed Attic Floor - 16inOC - 2x4 - R60 ins. | MasslessOpaqueMaterial |  |  |  | 22.7998 | [21 empty] | CEC Title24-2013 |  | Wood Framed Attic Floor |  | Wood | Roof16inOC | 3_5In | 2x4 | 60 | From CEC Title24 2013
Wood Framed Attic Floor - 16inOC - 2x6 - R11 ins. | MasslessOpaqueMaterial |  |  |  | 9.9817 | [21 empty] | CEC Title24-2013 |  | Wood Framed Attic Floor |  | Wood | Roof16inOC | 5_5In | 2x6 | 11 | From CEC Title24 2013
Wood Framed Attic Floor - 16inOC - 2x6 - R13 ins. | MasslessOpaqueMaterial |  |  |  | 11.416 | [21 empty] | CEC Title24-2013 |  | Wood Framed Attic Floor |  | Wood | Roof16inOC | 5_5In | 2x6 | 13 | From CEC Title24 2013
Wood Framed Attic Floor - 16inOC - 2x6 - R19 ins. | MasslessOpaqueMaterial |  |  |  | 15.2129 | [21 empty] | CEC Title24-2013 |  | Wood Framed Attic Floor |  | Wood | Roof16inOC | 5_5In | 2x6 | 19 | From CEC Title24 2013
Wood Framed Attic Floor - 16inOC - 2x6 - R21 ins. | MasslessOpaqueMaterial |  |  |  | 16.3338 | [21 empty] | CEC Title24-2013 |  | Wood Framed Attic Floor |  | Wood | Roof16inOC | 5_5In | 2x6 | 21 | From CEC Title24 2013
Wood Framed Attic Floor - 16inOC - 2x6 - R22 ins. | MasslessOpaqueMaterial |  |  |  | 16.8706 | [21 empty] | CEC Title24-2013 |  | Wood Framed Attic Floor |  | Wood | Roof16inOC | 5_5In | 2x6 | 22 | From CEC Title24 2013
Wood Framed Attic Floor - 16inOC - 2x6 - R25 ins. | MasslessOpaqueMaterial |  |  |  | 18.394 | [21 empty] | CEC Title24-2013 |  | Wood Framed Attic Floor |  | Wood | Roof16inOC | 5_5In | 2x6 | 25 | From CEC Title24 2013
Wood Framed Attic Floor - 16inOC - 2x6 - R30 ins. | MasslessOpaqueMaterial |  |  |  | 20.6759 | [21 empty] | CEC Title24-2013 |  | Wood Framed Attic Floor |  | Wood | Roof16inOC | 5_5In | 2x6 | 30 | From CEC Title24 2013
Wood Framed Attic Floor - 16inOC - 2x6 - R38 ins. | MasslessOpaqueMaterial |  |  |  | 23.7814 | [21 empty] | CEC Title24-2013 |  | Wood Framed Attic Floor |  | Wood | Roof16inOC | 5_5In | 2x6 | 38 | From CEC Title24 2013
Wood Framed Attic Floor - 16inOC - 2x6 - R44 ins. | MasslessOpaqueMaterial |  |  |  | 25.7599 | [21 empty] | CEC Title24-2013 |  | Wood Framed Attic Floor |  | Wood | Roof16inOC | 5_5In | 2x6 | 44 | From CEC Title24 2013
Wood Framed Attic Floor - 16inOC - 2x6 - R49 ins. | MasslessOpaqueMaterial |  |  |  | 27.2236 | [21 empty] | CEC Title24-2013 |  | Wood Framed Attic Floor |  | Wood | Roof16inOC | 5_5In | 2x6 | 49 | From CEC Title24 2013
Wood Framed Attic Floor - 16inOC - 2x6 - R60 ins. | MasslessOpaqueMaterial |  |  |  | 29.9711 | [21 empty] | CEC Title24-2013 |  | Wood Framed Attic Floor |  | Wood | Roof16inOC | 5_5In | 2x6 | 60 | From CEC Title24 2013
Wood Framed Attic Floor - 16inOC - 2x8 - R11 ins. | MasslessOpaqueMaterial |  |  |  | 10.4438 | [21 empty] | CEC Title24-2013 |  | Wood Framed Attic Floor |  | Wood | Roof16inOC | 7_25In | 2x8 | 11 | From CEC Title24 2013
Wood Framed Attic Floor - 16inOC - 2x8 - R13 ins. | MasslessOpaqueMaterial |  |  |  | 12.0246 | [21 empty] | CEC Title24-2013 |  | Wood Framed Attic Floor |  | Wood | Roof16inOC | 7_25In | 2x8 | 13 | From CEC Title24 2013
Wood Framed Attic Floor - 16inOC - 2x8 - R19 ins. | MasslessOpaqueMaterial |  |  |  | 16.313 | [21 empty] | CEC Title24-2013 |  | Wood Framed Attic Floor |  | Wood | Roof16inOC | 7_25In | 2x8 | 19 | From CEC Title24 2013
Wood Framed Attic Floor - 16inOC - 2x8 - R21 ins. | MasslessOpaqueMaterial |  |  |  | 17.6089 | [21 empty] | CEC Title24-2013 |  | Wood Framed Attic Floor |  | Wood | Roof16inOC | 7_25In | 2x8 | 21 | From CEC Title24 2013
Wood Framed Attic Floor - 16inOC - 2x8 - R22 ins. | MasslessOpaqueMaterial |  |  |  | 18.2344 | [21 empty] | CEC Title24-2013 |  | Wood Framed Attic Floor |  | Wood | Roof16inOC | 7_25In | 2x8 | 22 | From CEC Title24 2013
Wood Framed Attic Floor - 16inOC - 2x8 - R25 ins. | MasslessOpaqueMaterial |  |  |  | 20.0271 | [21 empty] | CEC Title24-2013 |  | Wood Framed Attic Floor |  | Wood | Roof16inOC | 7_25In | 2x8 | 25 | From CEC Title24 2013
Wood Framed Attic Floor - 16inOC - 2x8 - R30 ins. | MasslessOpaqueMaterial |  |  |  | 22.7622 | [21 empty] | CEC Title24-2013 |  | Wood Framed Attic Floor |  | Wood | Roof16inOC | 7_25In | 2x8 | 30 | From CEC Title24 2013
Wood Framed Attic Floor - 16inOC - 2x8 - R38 ins. | MasslessOpaqueMaterial |  |  |  | 26.584 | [21 empty] | CEC Title24-2013 |  | Wood Framed Attic Floor |  | Wood | Roof16inOC | 7_25In | 2x8 | 38 | From CEC Title24 2013
Wood Framed Attic Floor - 16inOC - 2x8 - R44 ins. | MasslessOpaqueMaterial |  |  |  | 29.0808 | [21 empty] | CEC Title24-2013 |  | Wood Framed Attic Floor |  | Wood | Roof16inOC | 7_25In | 2x8 | 44 | From CEC Title24 2013
Wood Framed Attic Floor - 16inOC - 2x8 - R49 ins. | MasslessOpaqueMaterial |  |  |  | 30.96 | [21 empty] | CEC Title24-2013 |  | Wood Framed Attic Floor |  | Wood | Roof16inOC | 7_25In | 2x8 | 49 | From CEC Title24 2013
Wood Framed Attic Floor - 16inOC - 2x8 - R60 ins. | MasslessOpaqueMaterial |  |  |  | 34.5633 | [21 empty] | CEC Title24-2013 |  | Wood Framed Attic Floor |  | Wood | Roof16inOC | 7_25In | 2x8 | 60 | From CEC Title24 2013
Wood Framed Attic Floor - 24inOC - 2x10 - R11 ins. | MasslessOpaqueMaterial |  |  |  | 10.8472 | [21 empty] | CEC Title24-2013 |  | Wood Framed Attic Floor |  | Wood | Roof24inOC | 9_25In | 2x10 | 11 | From CEC Title24 2013
Wood Framed Attic Floor - 24inOC - 2x10 - R13 ins. | MasslessOpaqueMaterial |  |  |  | 12.6291 | [21 empty] | CEC Title24-2013 |  | Wood Framed Attic Floor |  | Wood | Roof24inOC | 9_25In | 2x10 | 13 | From CEC Title24 2013
Wood Framed Attic Floor - 24inOC - 2x10 - R19 ins. | MasslessOpaqueMaterial |  |  |  | 17.6705 | [21 empty] | CEC Title24-2013 |  | Wood Framed Attic Floor |  | Wood | Roof24inOC | 9_25In | 2x10 | 19 | From CEC Title24 2013
Wood Framed Attic Floor - 24inOC - 2x10 - R21 ins. | MasslessOpaqueMaterial |  |  |  | 19.2568 | [21 empty] | CEC Title24-2013 |  | Wood Framed Attic Floor |  | Wood | Roof24inOC | 9_25In | 2x10 | 21 | From CEC Title24 2013
Wood Framed Attic Floor - 24inOC - 2x10 - R22 ins. | MasslessOpaqueMaterial |  |  |  | 20.0334 | [21 empty] | CEC Title24-2013 |  | Wood Framed Attic Floor |  | Wood | Roof24inOC | 9_25In | 2x10 | 22 | From CEC Title24 2013
Wood Framed Attic Floor - 24inOC - 2x10 - R25 ins. | MasslessOpaqueMaterial |  |  |  | 22.2995 | [21 empty] | CEC Title24-2013 |  | Wood Framed Attic Floor |  | Wood | Roof24inOC | 9_25In | 2x10 | 25 | From CEC Title24 2013
Wood Framed Attic Floor - 24inOC - 2x10 - R30 ins. | MasslessOpaqueMaterial |  |  |  | 25.8772 | [21 empty] | CEC Title24-2013 |  | Wood Framed Attic Floor |  | Wood | Roof24inOC | 9_25In | 2x10 | 30 | From CEC Title24 2013
Wood Framed Attic Floor - 24inOC - 2x10 - R38 ins. | MasslessOpaqueMaterial |  |  |  | 31.1355 | [21 empty] | CEC Title24-2013 |  | Wood Framed Attic Floor |  | Wood | Roof24inOC | 9_25In | 2x10 | 38 | From CEC Title24 2013
Wood Framed Attic Floor - 24inOC - 2x10 - R44 ins. | MasslessOpaqueMaterial |  |  |  | 34.7459 | [21 empty] | CEC Title24-2013 |  | Wood Framed Attic Floor |  | Wood | Roof24inOC | 9_25In | 2x10 | 44 | From CEC Title24 2013
Wood Framed Attic Floor - 24inOC - 2x10 - R49 ins. | MasslessOpaqueMaterial |  |  |  | 37.5607 | [21 empty] | CEC Title24-2013 |  | Wood Framed Attic Floor |  | Wood | Roof24inOC | 9_25In | 2x10 | 49 | From CEC Title24 2013
Wood Framed Attic Floor - 24inOC - 2x10 - R60 ins. | MasslessOpaqueMaterial |  |  |  | 43.2077 | [21 empty] | CEC Title24-2013 |  | Wood Framed Attic Floor |  | Wood | Roof24inOC | 9_25In | 2x10 | 60 | From CEC Title24 2013
Wood Framed Attic Floor - 24inOC - 2x12 - R11 ins. | MasslessOpaqueMaterial |  |  |  | 11.0095 | [21 empty] | CEC Title24-2013 |  | Wood Framed Attic Floor |  | Wood | Roof24inOC | 11_25In | 2x12 | 11 | From CEC Title24 2013
Wood Framed Attic Floor - 24inOC - 2x12 - R13 ins. | MasslessOpaqueMaterial |  |  |  | 12.8496 | [21 empty] | CEC Title24-2013 |  | Wood Framed Attic Floor |  | Wood | Roof24inOC | 11_25In | 2x12 | 13 | From CEC Title24 2013
Wood Framed Attic Floor - 24inOC - 2x12 - R19 ins. | MasslessOpaqueMaterial |  |  |  | 18.1053 | [21 empty] | CEC Title24-2013 |  | Wood Framed Attic Floor |  | Wood | Roof24inOC | 11_25In | 2x12 | 19 | From CEC Title24 2013
Wood Framed Attic Floor - 24inOC - 2x12 - R21 ins. | MasslessOpaqueMaterial |  |  |  | 19.7743 | [21 empty] | CEC Title24-2013 |  | Wood Framed Attic Floor |  | Wood | Roof24inOC | 11_25In | 2x12 | 21 | From CEC Title24 2013
Wood Framed Attic Floor - 24inOC - 2x12 - R22 ins. | MasslessOpaqueMaterial |  |  |  | 20.594 | [21 empty] | CEC Title24-2013 |  | Wood Framed Attic Floor |  | Wood | Roof24inOC | 11_25In | 2x12 | 22 | From CEC Title24 2013
Wood Framed Attic Floor - 24inOC - 2x12 - R25 ins. | MasslessOpaqueMaterial |  |  |  | 22.9964 | [21 empty] | CEC Title24-2013 |  | Wood Framed Attic Floor |  | Wood | Roof24inOC | 11_25In | 2x12 | 25 | From CEC Title24 2013
Wood Framed Attic Floor - 24inOC - 2x12 - R30 ins. | MasslessOpaqueMaterial |  |  |  | 26.8204 | [21 empty] | CEC Title24-2013 |  | Wood Framed Attic Floor |  | Wood | Roof24inOC | 11_25In | 2x12 | 30 | From CEC Title24 2013
Wood Framed Attic Floor - 24inOC - 2x12 - R38 ins. | MasslessOpaqueMaterial |  |  |  | 32.5111 | [21 empty] | CEC Title24-2013 |  | Wood Framed Attic Floor |  | Wood | Roof24inOC | 11_25In | 2x12 | 38 | From CEC Title24 2013
Wood Framed Attic Floor - 24inOC - 2x12 - R44 ins. | MasslessOpaqueMaterial |  |  |  | 36.4678 | [21 empty] | CEC Title24-2013 |  | Wood Framed Attic Floor |  | Wood | Roof24inOC | 11_25In | 2x12 | 44 | From CEC Title24 2013
Wood Framed Attic Floor - 24inOC - 2x12 - R49 ins. | MasslessOpaqueMaterial |  |  |  | 39.581 | [21 empty] | CEC Title24-2013 |  | Wood Framed Attic Floor |  | Wood | Roof24inOC | 11_25In | 2x12 | 49 | From CEC Title24 2013
Wood Framed Attic Floor - 24inOC - 2x12 - R60 ins. | MasslessOpaqueMaterial |  |  |  | 45.903 | [21 empty] | CEC Title24-2013 |  | Wood Framed Attic Floor |  | Wood | Roof24inOC | 11_25In | 2x12 | 60 | From CEC Title24 2013
Wood Framed Attic Floor - 24inOC - 2x4 - R11 ins. | MasslessOpaqueMaterial |  |  |  | 9.5468 | [21 empty] | CEC Title24-2013 |  | Wood Framed Attic Floor |  | Wood | Roof24inOC | 3_5In | 2x4 | 11 | From CEC Title24 2013
Wood Framed Attic Floor - 24inOC - 2x4 - R13 ins. | MasslessOpaqueMaterial |  |  |  | 10.9003 | [21 empty] | CEC Title24-2013 |  | Wood Framed Attic Floor |  | Wood | Roof24inOC | 3_5In | 2x4 | 13 | From CEC Title24 2013
Wood Framed Attic Floor - 24inOC - 2x4 - R19 ins. | MasslessOpaqueMaterial |  |  |  | 14.4614 | [21 empty] | CEC Title24-2013 |  | Wood Framed Attic Floor |  | Wood | Roof24inOC | 3_5In | 2x4 | 19 | From CEC Title24 2013
Wood Framed Attic Floor - 24inOC - 2x4 - R21 ins. | MasslessOpaqueMaterial |  |  |  | 15.5068 | [21 empty] | CEC Title24-2013 |  | Wood Framed Attic Floor |  | Wood | Roof24inOC | 3_5In | 2x4 | 21 | From CEC Title24 2013
Wood Framed Attic Floor - 24inOC - 2x4 - R22 ins. | MasslessOpaqueMaterial |  |  |  | 16.0065 | [21 empty] | CEC Title24-2013 |  | Wood Framed Attic Floor |  | Wood | Roof24inOC | 3_5In | 2x4 | 22 | From CEC Title24 2013
Wood Framed Attic Floor - 24inOC - 2x4 - R25 ins. | MasslessOpaqueMaterial |  |  |  | 17.421 | [21 empty] | CEC Title24-2013 |  | Wood Framed Attic Floor |  | Wood | Roof24inOC | 3_5In | 2x4 | 25 | From CEC Title24 2013
Wood Framed Attic Floor - 24inOC - 2x4 - R30 ins. | MasslessOpaqueMaterial |  |  |  | 19.5305 | [21 empty] | CEC Title24-2013 |  | Wood Framed Attic Floor |  | Wood | Roof24inOC | 3_5In | 2x4 | 30 | From CEC Title24 2013
Wood Framed Attic Floor - 24inOC - 2x4 - R38 ins. | MasslessOpaqueMaterial |  |  |  | 22.3835 | [21 empty] | CEC Title24-2013 |  | Wood Framed Attic Floor |  | Wood | Roof24inOC | 3_5In | 2x4 | 38 | From CEC Title24 2013
Wood Framed Attic Floor - 24inOC - 2x4 - R44 ins. | MasslessOpaqueMaterial |  |  |  | 24.1906 | [21 empty] | CEC Title24-2013 |  | Wood Framed Attic Floor |  | Wood | Roof24inOC | 3_5In | 2x4 | 44 | From CEC Title24 2013
Wood Framed Attic Floor - 24inOC - 2x4 - R49 ins. | MasslessOpaqueMaterial |  |  |  | 25.5222 | [21 empty] | CEC Title24-2013 |  | Wood Framed Attic Floor |  | Wood | Roof24inOC | 3_5In | 2x4 | 49 | From CEC Title24 2013
Wood Framed Attic Floor - 24inOC - 2x4 - R60 ins. | MasslessOpaqueMaterial |  |  |  | 28.0096 | [21 empty] | CEC Title24-2013 |  | Wood Framed Attic Floor |  | Wood | Roof24inOC | 3_5In | 2x4 | 60 | From CEC Title24 2013
Wood Framed Attic Floor - 24inOC - 2x6 - R11 ins. | MasslessOpaqueMaterial |  |  |  | 10.2668 | [21 empty] | CEC Title24-2013 |  | Wood Framed Attic Floor |  | Wood | Roof24inOC | 5_5In | 2x6 | 11 | From CEC Title24 2013
Wood Framed Attic Floor - 24inOC - 2x6 - R13 ins. | MasslessOpaqueMaterial |  |  |  | 11.8491 | [21 empty] | CEC Title24-2013 |  | Wood Framed Attic Floor |  | Wood | Roof24inOC | 5_5In | 2x6 | 13 | From CEC Title24 2013
Wood Framed Attic Floor - 24inOC - 2x6 - R19 ins. | MasslessOpaqueMaterial |  |  |  | 16.1804 | [21 empty] | CEC Title24-2013 |  | Wood Framed Attic Floor |  | Wood | Roof24inOC | 5_5In | 2x6 | 19 | From CEC Title24 2013
Wood Framed Attic Floor - 24inOC - 2x6 - R21 ins. | MasslessOpaqueMaterial |  |  |  | 17.5004 | [21 empty] | CEC Title24-2013 |  | Wood Framed Attic Floor |  | Wood | Roof24inOC | 5_5In | 2x6 | 21 | From CEC Title24 2013
Wood Framed Attic Floor - 24inOC - 2x6 - R22 ins. | MasslessOpaqueMaterial |  |  |  | 18.1394 | [21 empty] | CEC Title24-2013 |  | Wood Framed Attic Floor |  | Wood | Roof24inOC | 5_5In | 2x6 | 22 | From CEC Title24 2013
Wood Framed Attic Floor - 24inOC - 2x6 - R25 ins. | MasslessOpaqueMaterial |  |  |  | 19.9777 | [21 empty] | CEC Title24-2013 |  | Wood Framed Attic Floor |  | Wood | Roof24inOC | 5_5In | 2x6 | 25 | From CEC Title24 2013
Wood Framed Attic Floor - 24inOC - 2x6 - R30 ins. | MasslessOpaqueMaterial |  |  |  | 22.802 | [21 empty] | CEC Title24-2013 |  | Wood Framed Attic Floor |  | Wood | Roof24inOC | 5_5In | 2x6 | 30 | From CEC Title24 2013
Wood Framed Attic Floor - 24inOC - 2x6 - R38 ins. | MasslessOpaqueMaterial |  |  |  | 26.7885 | [21 empty] | CEC Title24-2013 |  | Wood Framed Attic Floor |  | Wood | Roof24inOC | 5_5In | 2x6 | 38 | From CEC Title24 2013
Wood Framed Attic Floor - 24inOC - 2x6 - R44 ins. | MasslessOpaqueMaterial |  |  |  | 29.4185 | [21 empty] | CEC Title24-2013 |  | Wood Framed Attic Floor |  | Wood | Roof24inOC | 5_5In | 2x6 | 44 | From CEC Title24 2013
Wood Framed Attic Floor - 24inOC - 2x6 - R49 ins. | MasslessOpaqueMaterial |  |  |  | 31.4116 | [21 empty] | CEC Title24-2013 |  | Wood Framed Attic Floor |  | Wood | Roof24inOC | 5_5In | 2x6 | 49 | From CEC Title24 2013
Wood Framed Attic Floor - 24inOC - 2x6 - R60 ins. | MasslessOpaqueMaterial |  |  |  | 35.2661 | [21 empty] | CEC Title24-2013 |  | Wood Framed Attic Floor |  | Wood | Roof24inOC | 5_5In | 2x6 | 60 | From CEC Title24 2013
Wood Framed Attic Floor - 24inOC - 2x8 - R11 ins. | MasslessOpaqueMaterial |  |  |  | 10.6047 | [21 empty] | CEC Title24-2013 |  | Wood Framed Attic Floor |  | Wood | Roof24inOC | 7_25In | 2x8 | 11 | From CEC Title24 2013
Wood Framed Attic Floor - 24inOC - 2x8 - R13 ins. | MasslessOpaqueMaterial |  |  |  | 12.3015 | [21 empty] | CEC Title24-2013 |  | Wood Framed Attic Floor |  | Wood | Roof24inOC | 7_25In | 2x8 | 13 | From CEC Title24 2013
Wood Framed Attic Floor - 24inOC - 2x8 - R19 ins. | MasslessOpaqueMaterial |  |  |  | 17.0358 | [21 empty] | CEC Title24-2013 |  | Wood Framed Attic Floor |  | Wood | Roof24inOC | 7_25In | 2x8 | 19 | From CEC Title24 2013
Wood Framed Attic Floor - 24inOC - 2x8 - R21 ins. | MasslessOpaqueMaterial |  |  |  | 18.5054 | [21 empty] | CEC Title24-2013 |  | Wood Framed Attic Floor |  | Wood | Roof24inOC | 7_25In | 2x8 | 21 | From CEC Title24 2013
Wood Framed Attic Floor - 24inOC - 2x8 - R22 ins. | MasslessOpaqueMaterial |  |  |  | 19.2214 | [21 empty] | CEC Title24-2013 |  | Wood Framed Attic Floor |  | Wood | Roof24inOC | 7_25In | 2x8 | 22 | From CEC Title24 2013
Wood Framed Attic Floor - 24inOC - 2x8 - R25 ins. | MasslessOpaqueMaterial |  |  |  | 21.298 | [21 empty] | CEC Title24-2013 |  | Wood Framed Attic Floor |  | Wood | Roof24inOC | 7_25In | 2x8 | 25 | From CEC Title24 2013
Wood Framed Attic Floor - 24inOC - 2x8 - R30 ins. | MasslessOpaqueMaterial |  |  |  | 24.5383 | [21 empty] | CEC Title24-2013 |  | Wood Framed Attic Floor |  | Wood | Roof24inOC | 7_25In | 2x8 | 30 | From CEC Title24 2013
Wood Framed Attic Floor - 24inOC - 2x8 - R38 ins. | MasslessOpaqueMaterial |  |  |  | 29.2172 | [21 empty] | CEC Title24-2013 |  | Wood Framed Attic Floor |  | Wood | Roof24inOC | 7_25In | 2x8 | 38 | From CEC Title24 2013
Wood Framed Attic Floor - 24inOC - 2x8 - R44 ins. | MasslessOpaqueMaterial |  |  |  | 32.3739 | [21 empty] | CEC Title24-2013 |  | Wood Framed Attic Floor |  | Wood | Roof24inOC | 7_25In | 2x8 | 44 | From CEC Title24 2013
Wood Framed Attic Floor - 24inOC - 2x8 - R49 ins. | MasslessOpaqueMaterial |  |  |  | 34.804 | [21 empty] | CEC Title24-2013 |  | Wood Framed Attic Floor |  | Wood | Roof24inOC | 7_25In | 2x8 | 49 | From CEC Title24 2013
Wood Framed Attic Floor - 24inOC - 2x8 - R60 ins. | MasslessOpaqueMaterial |  |  |  | 39.5997 | [21 empty] | CEC Title24-2013 |  | Wood Framed Attic Floor |  | Wood | Roof24inOC | 7_25In | 2x8 | 60 | From CEC Title24 2013
Wood Framed Floor - 16inOC - 2x10 - R25 ins. | MasslessOpaqueMaterial |  |  |  | 21.3129 | [21 empty] | CEC Title24-2013 |  | Wood Framed Floor |  | Wood | Floor16inOC | 9_25In | 2x10 | 25 | From CEC Title24 2013
Wood Framed Floor - 16inOC - 2x10 - R30 ins. | MasslessOpaqueMaterial |  |  |  | 24.4379 | [21 empty] | CEC Title24-2013 |  | Wood Framed Floor |  | Wood | Floor16inOC | 9_25In | 2x10 | 30 | From CEC Title24 2013
Wood Framed Floor - 16inOC - 2x12 - R38 ins. | MasslessOpaqueMaterial |  |  |  | 30.6158 | [21 empty] | CEC Title24-2013 |  | Wood Framed Floor |  | Wood | Floor16inOC | 11_25In | 2x12 | 38 | From CEC Title24 2013
Wood Framed Floor - 16inOC - 2x6 - R11 ins. | MasslessOpaqueMaterial |  |  |  | 9.9817 | [21 empty] | CEC Title24-2013 |  | Wood Framed Floor |  | Wood | Floor16inOC | 5_5In | 2x6 | 11 | From CEC Title24 2013
Wood Framed Floor - 16inOC - 2x6 - R13 ins. | MasslessOpaqueMaterial |  |  |  | 11.416 | [21 empty] | CEC Title24-2013 |  | Wood Framed Floor |  | Wood | Floor16inOC | 5_5In | 2x6 | 13 | From CEC Title24 2013
Wood Framed Floor - 16inOC - 2x6 - R19 ins. | MasslessOpaqueMaterial |  |  |  | 15.2129 | [21 empty] | CEC Title24-2013 |  | Wood Framed Floor |  | Wood | Floor16inOC | 5_5In | 2x6 | 19 | From CEC Title24 2013
Wood Framed Floor - 16inOC - 2x8 - R19 ins. | MasslessOpaqueMaterial |  |  |  | 16.313 | [21 empty] | CEC Title24-2013 |  | Wood Framed Floor |  | Wood | Floor16inOC | 7_25In | 2x8 | 19 | From CEC Title24 2013
Wood Framed Floor - 16inOC - 2x8 - R22 ins. | MasslessOpaqueMaterial |  |  |  | 18.2344 | [21 empty] | CEC Title24-2013 |  | Wood Framed Floor |  | Wood | Floor16inOC | 7_25In | 2x8 | 22 | From CEC Title24 2013
Wood Framed Floor - 24inOC - 2x10 - R25 ins. | MasslessOpaqueMaterial |  |  |  | 22.2995 | [21 empty] | CEC Title24-2013 |  | Wood Framed Floor |  | Wood | Floor24inOC | 9_25In | 2x10 | 25 | From CEC Title24 2013
Wood Framed Floor - 24inOC - 2x10 - R30 ins. | MasslessOpaqueMaterial |  |  |  | 25.8772 | [21 empty] | CEC Title24-2013 |  | Wood Framed Floor |  | Wood | Floor24inOC | 9_25In | 2x10 | 30 | From CEC Title24 2013
Wood Framed Floor - 24inOC - 2x12 - R38 ins. | MasslessOpaqueMaterial |  |  |  | 32.5111 | [21 empty] | CEC Title24-2013 |  | Wood Framed Floor |  | Wood | Floor24inOC | 11_25In | 2x12 | 38 | From CEC Title24 2013
Wood Framed Floor - 24inOC - 2x6 - R11 ins. | MasslessOpaqueMaterial |  |  |  | 10.2668 | [21 empty] | CEC Title24-2013 |  | Wood Framed Floor |  | Wood | Floor24inOC | 5_5In | 2x6 | 11 | From CEC Title24 2013
Wood Framed Floor - 24inOC - 2x6 - R13 ins. | MasslessOpaqueMaterial |  |  |  | 11.8491 | [21 empty] | CEC Title24-2013 |  | Wood Framed Floor |  | Wood | Floor24inOC | 5_5In | 2x6 | 13 | From CEC Title24 2013
Wood Framed Floor - 24inOC - 2x6 - R19 ins. | MasslessOpaqueMaterial |  |  |  | 16.1804 | [21 empty] | CEC Title24-2013 |  | Wood Framed Floor |  | Wood | Floor24inOC | 5_5In | 2x6 | 19 | From CEC Title24 2013
Wood Framed Floor - 24inOC - 2x8 - R19 ins. | MasslessOpaqueMaterial |  |  |  | 17.0358 | [21 empty] | CEC Title24-2013 |  | Wood Framed Floor |  | Wood | Floor24inOC | 7_25In | 2x8 | 19 | From CEC Title24 2013
Wood Framed Floor - 24inOC - 2x8 - R22 ins. | MasslessOpaqueMaterial |  |  |  | 19.2214 | [21 empty] | CEC Title24-2013 |  | Wood Framed Floor |  | Wood | Floor24inOC | 7_25In | 2x8 | 22 | From CEC Title24 2013
Wood Framed Rafter Roof - 16inOC - 2x10 - R22 ins. | MasslessOpaqueMaterial |  |  |  | 19.2942 | [21 empty] | CEC Title24-2013 |  | Wood Framed Rafter Roof |  | Wood | Roof16inOC | 9_25In | 2x10 | 22 | From CEC Title24 2013
Wood Framed Rafter Roof - 16inOC - 2x10 - R25 ins. | MasslessOpaqueMaterial |  |  |  | 21.3129 | [21 empty] | CEC Title24-2013 |  | Wood Framed Rafter Roof |  | Wood | Roof16inOC | 9_25In | 2x10 | 25 | From CEC Title24 2013
Wood Framed Rafter Roof - 16inOC - 2x10 - R30 ins. | MasslessOpaqueMaterial |  |  |  | 24.4379 | [21 empty] | CEC Title24-2013 |  | Wood Framed Rafter Roof |  | Wood | Roof16inOC | 9_25In | 2x10 | 30 | From CEC Title24 2013
Wood Framed Rafter Roof - 16inOC - 2x12 - R30 ins. | MasslessOpaqueMaterial |  |  |  | 25.6551 | [21 empty] | CEC Title24-2013 |  | Wood Framed Rafter Roof |  | Wood | Roof16inOC | 11_25In | 2x12 | 30 | From CEC Title24 2013
Wood Framed Rafter Roof - 16inOC - 2x12 - R38 ins. | MasslessOpaqueMaterial |  |  |  | 30.6158 | [21 empty] | CEC Title24-2013 |  | Wood Framed Rafter Roof |  | Wood | Roof16inOC | 11_25In | 2x12 | 38 | From CEC Title24 2013
Wood Framed Rafter Roof - 16inOC - 2x14 - R38 ins. | MasslessOpaqueMaterial |  |  |  | 30.6158 | [21 empty] | CEC Title24-2013 |  | Wood Framed Rafter Roof |  | Wood | Roof16inOC | 11_25In | 2x14 | 38 | From CEC Title24 2013
Wood Framed Rafter Roof - 16inOC - 2x4 - R11 ins. | MasslessOpaqueMaterial |  |  |  | 9.0352 | [21 empty] | CEC Title24-2013 |  | Wood Framed Rafter Roof |  | Wood | Roof16inOC | 3_5In | 2x4 | 11 | From CEC Title24 2013
Wood Framed Rafter Roof - 16inOC - 2x4 - R13 ins. | MasslessOpaqueMaterial |  |  |  | 10.1946 | [21 empty] | CEC Title24-2013 |  | Wood Framed Rafter Roof |  | Wood | Roof16inOC | 3_5In | 2x4 | 13 | From CEC Title24 2013
Wood Framed Rafter Roof - 16inOC - 2x4 - R15 ins. | MasslessOpaqueMaterial |  |  |  | 11.2537 | [21 empty] | CEC Title24-2013 |  | Wood Framed Rafter Roof |  | Wood | Roof16inOC | 3_5In | 2x4 | 15 | From CEC Title24 2013
Wood Framed Rafter Roof - 16inOC - 2x4 - R19 ins. | MasslessOpaqueMaterial |  |  |  | 13.1185 | [21 empty] | CEC Title24-2013 |  | Wood Framed Rafter Roof |  | Wood | Roof16inOC | 3_5In | 2x4 | 19 | From CEC Title24 2013
Wood Framed Rafter Roof - 16inOC - 2x6 - R11 ins. | MasslessOpaqueMaterial |  |  |  | 9.9817 | [21 empty] | CEC Title24-2013 |  | Wood Framed Rafter Roof |  | Wood | Roof16inOC | 5_5In | 2x6 | 11 | From CEC Title24 2013
Wood Framed Rafter Roof - 16inOC - 2x6 - R13 ins. | MasslessOpaqueMaterial |  |  |  | 11.416 | [21 empty] | CEC Title24-2013 |  | Wood Framed Rafter Roof |  | Wood | Roof16inOC | 5_5In | 2x6 | 13 | From CEC Title24 2013
Wood Framed Rafter Roof - 16inOC - 2x6 - R15 ins. | MasslessOpaqueMaterial |  |  |  | 12.7607 | [21 empty] | CEC Title24-2013 |  | Wood Framed Rafter Roof |  | Wood | Roof16inOC | 5_5In | 2x6 | 15 | From CEC Title24 2013
Wood Framed Rafter Roof - 16inOC - 2x6 - R19 ins. | MasslessOpaqueMaterial |  |  |  | 15.2129 | [21 empty] | CEC Title24-2013 |  | Wood Framed Rafter Roof |  | Wood | Roof16inOC | 5_5In | 2x6 | 19 | From CEC Title24 2013
Wood Framed Rafter Roof - 16inOC - 2x6 - R21 ins. | MasslessOpaqueMaterial |  |  |  | 16.3338 | [21 empty] | CEC Title24-2013 |  | Wood Framed Rafter Roof |  | Wood | Roof16inOC | 5_5In | 2x6 | 21 | From CEC Title24 2013
Wood Framed Rafter Roof - 16inOC - 2x8 - R19 ins. | MasslessOpaqueMaterial |  |  |  | 16.313 | [21 empty] | CEC Title24-2013 |  | Wood Framed Rafter Roof |  | Wood | Roof16inOC | 7_25In | 2x8 | 19 | From CEC Title24 2013
Wood Framed Rafter Roof - 16inOC - 2x8 - R21 ins. | MasslessOpaqueMaterial |  |  |  | 17.6089 | [21 empty] | CEC Title24-2013 |  | Wood Framed Rafter Roof |  | Wood | Roof16inOC | 7_25In | 2x8 | 21 | From CEC Title24 2013
Wood Framed Rafter Roof - 24inOC - 2x10 - R22 ins. | MasslessOpaqueMaterial |  |  |  | 20.0334 | [21 empty] | CEC Title24-2013 |  | Wood Framed Rafter Roof |  | Wood | Roof24inOC | 9_25In | 2x10 | 22 | From CEC Title24 2013
Wood Framed Rafter Roof - 24inOC - 2x10 - R25 ins. | MasslessOpaqueMaterial |  |  |  | 22.2995 | [21 empty] | CEC Title24-2013 |  | Wood Framed Rafter Roof |  | Wood | Roof24inOC | 9_25In | 2x10 | 25 | From CEC Title24 2013
Wood Framed Rafter Roof - 24inOC - 2x10 - R30 ins. | MasslessOpaqueMaterial |  |  |  | 25.8772 | [21 empty] | CEC Title24-2013 |  | Wood Framed Rafter Roof |  | Wood | Roof24inOC | 9_25In | 2x10 | 30 | From CEC Title24 2013
Wood Framed Rafter Roof - 24inOC - 2x12 - R30 ins. | MasslessOpaqueMaterial |  |  |  | 26.8204 | [21 empty] | CEC Title24-2013 |  | Wood Framed Rafter Roof |  | Wood | Roof24inOC | 11_25In | 2x12 | 30 | From CEC Title24 2013
Wood Framed Rafter Roof - 24inOC - 2x12 - R38 ins. | MasslessOpaqueMaterial |  |  |  | 32.5111 | [21 empty] | CEC Title24-2013 |  | Wood Framed Rafter Roof |  | Wood | Roof24inOC | 11_25In | 2x12 | 38 | From CEC Title24 2013
Wood Framed Rafter Roof - 24inOC - 2x14 - R38 ins. | MasslessOpaqueMaterial |  |  |  | 32.5111 | [21 empty] | CEC Title24-2013 |  | Wood Framed Rafter Roof |  | Wood | Roof24inOC | 11_25In | 2x14 | 38 | From CEC Title24 2013
Wood Framed Rafter Roof - 24inOC - 2x4 - R11 ins. | MasslessOpaqueMaterial |  |  |  | 9.5468 | [21 empty] | CEC Title24-2013 |  | Wood Framed Rafter Roof |  | Wood | Roof24inOC | 3_5In | 2x4 | 11 | From CEC Title24 2013
Wood Framed Rafter Roof - 24inOC - 2x4 - R13 ins. | MasslessOpaqueMaterial |  |  |  | 10.9003 | [21 empty] | CEC Title24-2013 |  | Wood Framed Rafter Roof |  | Wood | Roof24inOC | 3_5In | 2x4 | 13 | From CEC Title24 2013
Wood Framed Rafter Roof - 24inOC - 2x4 - R15 ins. | MasslessOpaqueMaterial |  |  |  | 12.1652 | [21 empty] | CEC Title24-2013 |  | Wood Framed Rafter Roof |  | Wood | Roof24inOC | 3_5In | 2x4 | 15 | From CEC Title24 2013
Wood Framed Rafter Roof - 24inOC - 2x4 - R19 ins. | MasslessOpaqueMaterial |  |  |  | 14.4614 | [21 empty] | CEC Title24-2013 |  | Wood Framed Rafter Roof |  | Wood | Roof24inOC | 3_5In | 2x4 | 19 | From CEC Title24 2013
Wood Framed Rafter Roof - 24inOC - 2x6 - R11 ins. | MasslessOpaqueMaterial |  |  |  | 10.2668 | [21 empty] | CEC Title24-2013 |  | Wood Framed Rafter Roof |  | Wood | Roof24inOC | 5_5In | 2x6 | 11 | From CEC Title24 2013
Wood Framed Rafter Roof - 24inOC - 2x6 - R13 ins. | MasslessOpaqueMaterial |  |  |  | 11.8491 | [21 empty] | CEC Title24-2013 |  | Wood Framed Rafter Roof |  | Wood | Roof24inOC | 5_5In | 2x6 | 13 | From CEC Title24 2013
Wood Framed Rafter Roof - 24inOC - 2x6 - R15 ins. | MasslessOpaqueMaterial |  |  |  | 13.359 | [21 empty] | CEC Title24-2013 |  | Wood Framed Rafter Roof |  | Wood | Roof24inOC | 5_5In | 2x6 | 15 | From CEC Title24 2013
Wood Framed Rafter Roof - 24inOC - 2x6 - R19 ins. | MasslessOpaqueMaterial |  |  |  | 16.1804 | [21 empty] | CEC Title24-2013 |  | Wood Framed Rafter Roof |  | Wood | Roof24inOC | 5_5In | 2x6 | 19 | From CEC Title24 2013
Wood Framed Rafter Roof - 24inOC - 2x6 - R21 ins. | MasslessOpaqueMaterial |  |  |  | 17.5004 | [21 empty] | CEC Title24-2013 |  | Wood Framed Rafter Roof |  | Wood | Roof24inOC | 5_5In | 2x6 | 21 | From CEC Title24 2013
Wood Framed Rafter Roof - 24inOC - 2x8 - R19 ins. | MasslessOpaqueMaterial |  |  |  | 17.0358 | [21 empty] | CEC Title24-2013 |  | Wood Framed Rafter Roof |  | Wood | Roof24inOC | 7_25In | 2x8 | 19 | From CEC Title24 2013
Wood Framed Rafter Roof - 24inOC - 2x8 - R21 ins. | MasslessOpaqueMaterial |  |  |  | 18.5054 | [21 empty] | CEC Title24-2013 |  | Wood Framed Rafter Roof |  | Wood | Roof24inOC | 7_25In | 2x8 | 21 | From CEC Title24 2013
Wood Framed Wall - 16inOC - 2x4 - R11 ins. | MasslessOpaqueMaterial |  |  |  | 7.126 | [21 empty] | CEC Title24-2013 |  | Wood Framed Wall |  | Wood | Wall16inOC | 3_5In | 2x4 | 11 | From CEC Title24 2013
Wood Framed Wall - 16inOC - 2x4 - R13 ins. | MasslessOpaqueMaterial |  |  |  | 7.7016 | [21 empty] | CEC Title24-2013 |  | Wood Framed Wall |  | Wood | Wall16inOC | 3_5In | 2x4 | 13 | From CEC Title24 2013
Wood Framed Wall - 16inOC - 2x4 - R15 ins. | MasslessOpaqueMaterial |  |  |  | 8.1867 | [21 empty] | CEC Title24-2013 |  | Wood Framed Wall |  | Wood | Wall16inOC | 3_5In | 2x4 | 15 | From CEC Title24 2013
Wood Framed Wall - 16inOC - 2x6 - R19 ins. | MasslessOpaqueMaterial |  |  |  | 11.7113 | [21 empty] | CEC Title24-2013 |  | Wood Framed Wall |  | Wood | Wall16inOC | 5_5In | 2x6 | 19 | From CEC Title24 2013
Wood Framed Wall - 16inOC - 2x6 - R21 ins. | MasslessOpaqueMaterial |  |  |  | 12.2507 | [21 empty] | CEC Title24-2013 |  | Wood Framed Wall |  | Wood | Wall16inOC | 5_5In | 2x6 | 21 | From CEC Title24 2013
Wood Framed Wall - 16inOC - 2x6 - R22 ins. | MasslessOpaqueMaterial |  |  |  | 12.4993 | [21 empty] | CEC Title24-2013 |  | Wood Framed Wall |  | Wood | Wall16inOC | 5_5In | 2x6 | 22 | From CEC Title24 2013
Wood Framed Wall - 16inOC - 2x8 - R19 ins. | MasslessOpaqueMaterial |  |  |  | 13.4581 | [21 empty] | CEC Title24-2013 |  | Wood Framed Wall |  | Wood | Wall16inOC | 7_25In | 2x8 | 19 | From CEC Title24 2013
Wood Framed Wall - 16inOC - 2x8 - R22 ins. | MasslessOpaqueMaterial |  |  |  | 14.5092 | [21 empty] | CEC Title24-2013 |  | Wood Framed Wall |  | Wood | Wall16inOC | 7_25In | 2x8 | 22 | From CEC Title24 2013
Wood Framed Wall - 16inOC - 2x8 - R25 ins. | MasslessOpaqueMaterial |  |  |  | 15.4247 | [21 empty] | CEC Title24-2013 |  | Wood Framed Wall |  | Wood | Wall16inOC | 7_25In | 2x8 | 25 | From CEC Title24 2013
Wood Framed Wall - 16inOC - 2x8 - R30 ins. | MasslessOpaqueMaterial |  |  |  | 16.7137 | [21 empty] | CEC Title24-2013 |  | Wood Framed Wall |  | Wood | Wall16inOC | 7_25In | 2x8 | 30 | From CEC Title24 2013
Wood Framed Wall - 24inOC - 2x4 - R11 ins. | MasslessOpaqueMaterial |  |  |  | 7.4404 | [21 empty] | CEC Title24-2013 |  | Wood Framed Wall |  | Wood | Wall24inOC | 3_5In | 2x4 | 11 | From CEC Title24 2013
Wood Framed Wall - 24inOC - 2x4 - R11 ins. AWS | MasslessOpaqueMaterial |  |  |  | 8.0311 | [21 empty] | CEC Title24-2013 |  | Wood Framed Wall |  | Wood | WallAWS24inOC | 3_5In | 2x4 | 11 | From CEC Title24 2013
Wood Framed Wall - 24inOC - 2x4 - R13 ins. | MasslessOpaqueMaterial |  |  |  | 8.0977 | [21 empty] | CEC Title24-2013 |  | Wood Framed Wall |  | Wood | Wall24inOC | 3_5In | 2x4 | 13 | From CEC Title24 2013
Wood Framed Wall - 24inOC - 2x4 - R13 ins. AWS | MasslessOpaqueMaterial |  |  |  | 8.8567 | [21 empty] | CEC Title24-2013 |  | Wood Framed Wall |  | Wood | WallAWS24inOC | 3_5In | 2x4 | 13 | From CEC Title24 2013
Wood Framed Wall - 24inOC - 2x4 - R15 ins. | MasslessOpaqueMaterial |  |  |  | 8.6586 | [21 empty] | CEC Title24-2013 |  | Wood Framed Wall |  | Wood | Wall24inOC | 3_5In | 2x4 | 15 | From CEC Title24 2013
Wood Framed Wall - 24inOC - 2x4 - R15 ins. AWS | MasslessOpaqueMaterial |  |  |  | 9.579 | [21 empty] | CEC Title24-2013 |  | Wood Framed Wall |  | Wood | WallAWS24inOC | 3_5In | 2x4 | 15 | From CEC Title24 2013
Wood Framed Wall - 24inOC - 2x6 - R19 ins. | MasslessOpaqueMaterial |  |  |  | 12.2765 | [21 empty] | CEC Title24-2013 |  | Wood Framed Wall |  | Wood | Wall24inOC | 5_5In | 2x6 | 19 | From CEC Title24 2013
Wood Framed Wall - 24inOC - 2x6 - R19 ins. AWS | MasslessOpaqueMaterial |  |  |  | 13.3502 | [21 empty] | CEC Title24-2013 |  | Wood Framed Wall |  | Wood | WallAWS24inOC | 5_5In | 2x6 | 19 | From CEC Title24 2013
Wood Framed Wall - 24inOC - 2x6 - R21 ins. | MasslessOpaqueMaterial |  |  |  | 12.8954 | [21 empty] | CEC Title24-2013 |  | Wood Framed Wall |  | Wood | Wall24inOC | 5_5In | 2x6 | 21 | From CEC Title24 2013
Wood Framed Wall - 24inOC - 2x6 - R21 ins. AWS | MasslessOpaqueMaterial |  |  |  | 14.1353 | [21 empty] | CEC Title24-2013 |  | Wood Framed Wall |  | Wood | WallAWS24inOC | 5_5In | 2x6 | 21 | From CEC Title24 2013
Wood Framed Wall - 24inOC - 2x6 - R22 ins. | MasslessOpaqueMaterial |  |  |  | 13.1824 | [21 empty] | CEC Title24-2013 |  | Wood Framed Wall |  | Wood | Wall24inOC | 5_5In | 2x6 | 22 | From CEC Title24 2013
Wood Framed Wall - 24inOC - 2x6 - R22 ins. AWS | MasslessOpaqueMaterial |  |  |  | 14.5036 | [21 empty] | CEC Title24-2013 |  | Wood Framed Wall |  | Wood | WallAWS24inOC | 5_5In | 2x6 | 22 | From CEC Title24 2013
Wood Framed Wall - 24inOC - 2x8 - R19 ins. | MasslessOpaqueMaterial |  |  |  | 13.9462 | [21 empty] | CEC Title24-2013 |  | Wood Framed Wall |  | Wood | Wall24inOC | 7_25In | 2x8 | 19 | From CEC Title24 2013
Wood Framed Wall - 24inOC - 2x8 - R19 ins. AWS | MasslessOpaqueMaterial |  |  |  | 14.8435 | [21 empty] | CEC Title24-2013 |  | Wood Framed Wall |  | Wood | WallAWS24inOC | 7_25In | 2x8 | 19 | From CEC Title24 2013
Wood Framed Wall - 24inOC - 2x8 - R22 ins. | MasslessOpaqueMaterial |  |  |  | 15.1272 | [21 empty] | CEC Title24-2013 |  | Wood Framed Wall |  | Wood | Wall24inOC | 7_25In | 2x8 | 22 | From CEC Title24 2013
Wood Framed Wall - 24inOC - 2x8 - R22 ins. AWS | MasslessOpaqueMaterial |  |  |  | 16.2834 | [21 empty] | CEC Title24-2013 |  | Wood Framed Wall |  | Wood | WallAWS24inOC | 7_25In | 2x8 | 22 | From CEC Title24 2013
Wood Framed Wall - 24inOC - 2x8 - R25 ins. | MasslessOpaqueMaterial |  |  |  | 16.1678 | [21 empty] | CEC Title24-2013 |  | Wood Framed Wall |  | Wood | Wall24inOC | 7_25In | 2x8 | 25 | From CEC Title24 2013
Wood Framed Wall - 24inOC - 2x8 - R25 ins. AWS | MasslessOpaqueMaterial |  |  |  | 17.5793 | [21 empty] | CEC Title24-2013 |  | Wood Framed Wall |  | Wood | WallAWS24inOC | 7_25In | 2x8 | 25 | From CEC Title24 2013
Wood Framed Wall - 24inOC - 2x8 - R30 ins. | MasslessOpaqueMaterial |  |  |  | 17.6518 | [21 empty] | CEC Title24-2013 |  | Wood Framed Wall |  | Wood | Wall24inOC | 7_25In | 2x8 | 30 | From CEC Title24 2013
Wood Framed Wall - 24inOC - 2x8 - R30 ins. AWS | MasslessOpaqueMaterial |  |  |  | 19.4735 | [21 empty] | CEC Title24-2013 |  | Wood Framed Wall |  | Wood | WallAWS24inOC | 7_25In | 2x8 | 30 | From CEC Title24 2013
Wood Framed Wall - 48inOC - 2x4 - R11 ins. AWS | MasslessOpaqueMaterial |  |  |  | 10.1197 | [21 empty] | CEC Title24-2013 |  | Wood Framed Wall |  | Wood | WallAWS48inOC | 3_5In | 2x4 | 11 | From CEC Title24 2013
Wood Framed Wall - 48inOC - 2x4 - R13 ins. AWS | MasslessOpaqueMaterial |  |  |  | 11.711 | [21 empty] | CEC Title24-2013 |  | Wood Framed Wall |  | Wood | WallAWS48inOC | 3_5In | 2x4 | 13 | From CEC Title24 2013
Wood Framed Wall - 48inOC - 2x4 - R15 ins. AWS | MasslessOpaqueMaterial |  |  |  | 13.2373 | [21 empty] | CEC Title24-2013 |  | Wood Framed Wall |  | Wood | WallAWS48inOC | 3_5In | 2x4 | 15 | From CEC Title24 2013
Wood Framed Wall - 48inOC - 2x6 - R19 ins. AWS | MasslessOpaqueMaterial |  |  |  | 17.2794 | [21 empty] | CEC Title24-2013 |  | Wood Framed Wall |  | Wood | WallAWS48inOC | 5_5In | 2x6 | 19 | From CEC Title24 2013
Wood Framed Wall - 48inOC - 2x6 - R21 ins. AWS | MasslessOpaqueMaterial |  |  |  | 18.8464 | [21 empty] | CEC Title24-2013 |  | Wood Framed Wall |  | Wood | WallAWS48inOC | 5_5In | 2x6 | 21 | From CEC Title24 2013
Wood Framed Wall - 48inOC - 2x6 - R22 ins. AWS | MasslessOpaqueMaterial |  |  |  | 19.6146 | [21 empty] | CEC Title24-2013 |  | Wood Framed Wall |  | Wood | WallAWS48inOC | 5_5In | 2x6 | 22 | From CEC Title24 2013
Wood Framed Wall - 48inOC - 2x8 - R19 ins. AWS | MasslessOpaqueMaterial |  |  |  | 17.8255 | [21 empty] | CEC Title24-2013 |  | Wood Framed Wall |  | Wood | WallAWS48inOC | 7_25In | 2x8 | 19 | From CEC Title24 2013
Wood Framed Wall - 48inOC - 2x8 - R22 ins. AWS | MasslessOpaqueMaterial |  |  |  | 20.3213 | [21 empty] | CEC Title24-2013 |  | Wood Framed Wall |  | Wood | WallAWS48inOC | 7_25In | 2x8 | 22 | From CEC Title24 2013
Wood Framed Wall - 48inOC - 2x8 - R25 ins. AWS | MasslessOpaqueMaterial |  |  |  | 22.7412 | [21 empty] | CEC Title24-2013 |  | Wood Framed Wall |  | Wood | WallAWS48inOC | 7_25In | 2x8 | 25 | From CEC Title24 2013
Wood Framed Wall - 48inOC - 2x8 - R30 ins. AWS | MasslessOpaqueMaterial |  |  |  | 26.6149 | [21 empty] | CEC Title24-2013 |  | Wood Framed Wall |  | Wood | WallAWS48inOC | 7_25In | 2x8 | 30 | From CEC Title24 2013
Wood Siding | StandardOpaqueMaterial | MediumSmooth | 0.3937 | 0.76268 | 0.51621 | 33.9995 | 0.289 | 0.9 | 0.78 | 0.78
Wood shingles - 3/4 in. | StandardOpaqueMaterial | VeryRough | 0.75 | 0.8304 | 0.90318 | 36.94 | 0.31 | [19 empty] | CEC Title24-2013 | AEC | Roofing | Wood shingles - 3/4 in. | [5 empty] | From CEC Title24 2013
Wood shingles - 3/4 in. | StandardOpaqueMaterial | VeryRough | 0.75 | 0.8304 | 0.90318 | 36.94 | 0.31 | [19 empty] | CEC Title24-2013 | AEC | Bldg Board and Siding | Wood shingles - 3/4 in. | [5 empty] | From CEC Title24 2013
Wood shingles - plain and plastic film faced - 3/4 in. | StandardOpaqueMaterial | VeryRough | 0.75 | 0.8004 | 0.93703 | 22 | 0.31 | [19 empty] | CEC Title24-2013 | AEC | Roofing | Wood shingles - plain and plastic film faced - 3/4 in. | [5 empty] | From CEC Title24 2013
Wood shingles - plain and plastic film faced - 3/4 in. | StandardOpaqueMaterial | VeryRough | 0.75 | 0.8004 | 0.93703 | 22 | 0.31 | [19 empty] | CEC Title24-2013 | AEC | Bldg Board and Siding | Wood shingles - plain and plastic film faced - 3/4 in. | [5 empty] | From CEC Title24 2013
Wood siding - 1/2 in. | StandardOpaqueMaterial | MediumSmooth | 0.5 | 0.6204 | 0.80593 | 36.94 | 0.28 | [19 empty] | CEC Title24-2013 | AEC | Woods | Wood siding - 1/2 in. | [5 empty] | From CEC Title24 2013
ceiling_2_Insulation | StandardOpaqueMaterial | Smooth | 3.9677 | 0.15963 |  | 1 | 0.27 | 0.9 | 0.7 | 0.8
window1 | SimpleGlazing | [9 empty] | Air | 1.23 | 0.82 | 0.81

## motors
data_type | table
refs | ["assumption"]
Table
template | number_of_poles | type | synchronous_speed | minimum_capacity | maximum_capacity | nominal_full_load_efficiency | notes
NECB 2011-CONSTANT | 4 | Enclosed | 1800 | 0 | 9999 | 0.615 | To get total fan efficiency of 40% (0.4/0.65)
NECB 2011-VARIABLE | 4 | Enclosed | 1800 | 0 | 9999 | 0.8461 | To get total fan efficiency of 55% (0.55/0.65)
NECB 2011 | 4 | Enclosed | 1800 | 0 | 0.08333 | 0.29 | NECB does not specify a motor effieciency for pumps.. the prototypes will use the same as the 90.1 2013 for consistancy.
NECB 2011 | 4 | Enclosed | 1800 | 0.08334 | 0.999 | 0.7
NECB 2011 | 4 | Enclosed | 1800 | 1 | 1.499 | 0.855
NECB 2011 | 4 | Enclosed | 1800 | 1.5 | 1.999 | 0.865
NECB 2011 | 4 | Enclosed | 1800 | 2 | 2.999 | 0.865
NECB 2011 | 4 | Enclosed | 1800 | 3 | 4.999 | 0.895
NECB 2011 | 4 | Enclosed | 1800 | 5 | 7.499 | 0.895
NECB 2011 | 4 | Enclosed | 1800 | 7.5 | 9.999 | 0.917
NECB 2011 | 4 | Enclosed | 1800 | 10 | 14.999 | 0.917
NECB 2011 | 4 | Enclosed | 1800 | 15 | 19.999 | 0.924
NECB 2011 | 4 | Enclosed | 1800 | 20 | 24.999 | 0.93
NECB 2011 | 4 | Enclosed | 1800 | 25 | 29.999 | 0.936
NECB 2011 | 4 | Enclosed | 1800 | 30 | 39.999 | 0.936
NECB 2011 | 4 | Enclosed | 1800 | 40 | 49.999 | 0.941
NECB 2011 | 4 | Enclosed | 1800 | 50 | 59.999 | 0.945
NECB 2011 | 4 | Enclosed | 1800 | 60 | 74.999 | 0.95
NECB 2011 | 4 | Enclosed | 1800 | 75 | 99.999 | 0.954
NECB 2011 | 4 | Enclosed | 1800 | 100 | 124.999 | 0.954
NECB 2011 | 4 | Enclosed | 1800 | 125 | 149.999 | 0.954
NECB 2011 | 4 | Enclosed | 1800 | 150 | 199.999 | 0.958
NECB 2011 | 4 | Enclosed | 1800 | 200 | 249.999 | 0.962
NECB 2011 | 4 | Enclosed | 1800 | 250 | 299.999 | 0.95
NECB 2011 | 4 | Enclosed | 1800 | 300 | 349.999 | 0.954
NECB 2011 | 4 | Enclosed | 1800 | 350 | 399.999 | 0.954
NECB 2011 | 4 | Enclosed | 1800 | 400 | 449.999 | 0.954
NECB 2011 | 4 | Enclosed | 1800 | 450 | 499.999 | 0.954
NECB 2011 | 4 | Enclosed | 1800 | 500 | 9999 | 0.954

## necb_2015_table_c1
data_type | table
notes | Table imported from NECB 2015 by NRC. GoogleAPI used to supplement lat_long data
refs | ["NECB2011_Table_C1", "GoogleMapsApi"]
Table
city | province | elevation | design_temp_jan_2_5p | design_temp_jan_1p | design_temp_july_2_5p_dry | design_temp_july_2_5p_wet | degree_days_below_18_c | degree_days_below_15_c | hourly_wind_pressures_one_tenth | hourly_wind_pressures_one_fiftyth | lat_long
100 Mile House | BC | 1040 | -30 | -32 | 29 | 17 | 5030 | 4040 | 0.27 | 0.35 | [51.64397049999999, -121.2950097]
Abbotsford | BC | 70 | -8 | -10 | 29 | 20 | 2860 | 2000 | 0.34 | 0.44 | [49.0504377, -122.3044697]
Agassiz | BC | 15 | -9 | -11 | 31 | 21 | 2750 | 1900 | 0.36 | 0.47 | [49.2389409, -121.7658827]
Alberni | BC | 12 | -5 | -8 | 31 | 19 | 3100 | 2220 | 0.25 | 0.32 | [49.2655249, -124.813532]
Ashcroft | BC | 305 | -24 | -27 | 34 | 20 | 3700 | 2790 | 0.29 | 0.38 | [50.7259246, -121.2804736]
Bamfield | BC | 20 | -2 | -4 | 23 | 17 | 3080 | 2060 | 0.39 | 0.5 | [48.83328909999999, -125.142835]
Beatton River | BC | 840 | -37 | -39 | 26 | 18 | 6300 | 5230 | 0.23 | 0.3 | [56.70110700000001, -121.5040667]
Bella Bella | BC | 25 | -5 | -7 | 23 | 18 | 3180 | 2150 | 0.39 | 0.5 | [52.1605419, -128.1455793]
Bella Coola | BC | 40 | -14 | -18 | 27 | 19 | 3560 | 2660 | 0.3 | 0.39 | [52.3721277, -126.7539346]
Burns Lake | BC | 755 | -31 | -34 | 26 | 17 | 5450 | 4430 | 0.3 | 0.39 | [54.2334148, -125.763613]
Cache Creek | BC | 455 | -24 | -27 | 34 | 20 | 3700 | 2790 | 0.3 | 0.39 | [50.8108099, -121.3233237]
Campbell River | BC | 20 | -5 | -7 | 26 | 18 | 3000 | 2130 | 0.4 | 0.52 | [50.03312260000001, -125.2733353]
Carmi | BC | 845 | -24 | -26 | 31 | 19 | 4750 | 3770 | 0.29 | 0.38 | [49.49548799999999, -119.12278]
Castlegar | BC | 430 | -18 | -20 | 32 | 20 | 3580 | 2680 | 0.27 | 0.34 | [49.3237408, -117.6593341]
Chetwynd | BC | 605 | -35 | -38 | 27 | 18 | 5500 | 4480 | 0.31 | 0.4 | [55.6976802, -121.6296734]
Chilliwack | BC | 10 | -9 | -11 | 30 | 20 | 2780 | 1920 | 0.36 | 0.47 | [49.1579401, -121.9514666]
Comox | BC | 15 | -7 | -9 | 27 | 18 | 3100 | 2220 | 0.4 | 0.52 | [49.6735133, -124.9282659]
Courtenay | BC | 10 | -7 | -9 | 28 | 18 | 3100 | 2220 | 0.4 | 0.52 | [49.6841391, -124.9904494]
Cranbrook | BC | 910 | -26 | -28 | 32 | 18 | 4400 | 3450 | 0.25 | 0.33 | [49.5129678, -115.7694002]
Crescent Valley | BC | 585 | -18 | -20 | 31 | 20 | 3650 | 2740 | 0.25 | 0.33 | [49.4463401, -117.5577899]
Crofton | BC | 5 | -4 | -6 | 28 | 19 | 2880 | 2020 | 0.31 | 0.4 | [48.86384400000001, -123.6457976]
Dawson Creek | BC | 665 | -38 | -40 | 27 | 18 | 5900 | 4860 | 0.31 | 0.4 | [55.75962740000001, -120.2376623]
Dease Lake | BC | 800 | -37 | -40 | 24 | 15 | 6730 | 5630 | 0.23 | 0.3 | [58.43741000000001, -129.9993781]
Dog Creek | BC | 450 | -28 | -30 | 29 | 17 | 4800 | 3820 | 0.27 | 0.35 | [51.581613, -122.237828]
Duncan | BC | 10 | -6 | -8 | 28 | 19 | 2980 | 2110 | 0.3 | 0.39 | [48.7786908, -123.7079417]
Elko | BC | 1065 | -28 | -31 | 30 | 19 | 4600 | 3630 | 0.31 | 0.4 | [49.299036, -115.110965]
Fernie | BC | 1010 | -27 | -30 | 30 | 19 | 4750 | 3770 | 0.31 | 0.4 | [49.50404520000001, -115.0630649]
Fort Nelson | BC | 465 | -39 | -42 | 28 | 18 | 6710 | 5740 | 0.23 | 0.3 | [58.8050174, -122.697236]
Fort St. John | BC | 685 | -35 | -37 | 26 | 18 | 5750 | 4710 | 0.3 | 0.39 | [56.252423, -120.846409]
Glacier | BC | 1145 | -27 | -30 | 27 | 17 | 5800 | 4760 | 0.25 | 0.32 | [51.335289, -117.5297595]
Gold River | BC | 120 | -8 | -11 | 31 | 18 | 3230 | 2350 | 0.25 | 0.32 | [49.7781637, -126.0496148]
Golden | BC | 790 | -27 | -30 | 30 | 17 | 4750 | 3770 | 0.27 | 0.35 | [51.2961188, -116.9631367]
Grand Forks | BC | 565 | -19 | -22 | 34 | 20 | 3820 | 2900 | 0.31 | 0.4 | [49.0300946, -118.4451392]
Greenwood | BC | 745 | -20 | -23 | 34 | 20 | 4100 | 3160 | 0.31 | 0.4 | [49.08789549999999, -118.6780998]
Hope | BC | 40 | -13 | -15 | 31 | 20 | 3000 | 2130 | 0.48 | 0.63 | [49.3829931, -121.4424752]
Jordan River | BC | 20 | -1 | -3 | 22 | 17 | 2900 | 1900 | 0.43 | 0.55 | [48.420459, -124.044797]
Kamloops | BC | 355 | -23 | -25 | 34 | 20 | 3450 | 2670 | 0.31 | 0.4 | [50.674522, -120.3272675]
Kaslo | BC | 545 | -17 | -20 | 30 | 19 | 3830 | 2910 | 0.24 | 0.31 | [49.91424989999999, -116.9154503]
Kelowna | BC | 350 | -17 | -20 | 33 | 20 | 3400 | 2510 | 0.31 | 0.4 | [49.8879519, -119.4960106]
Kimberley | BC | 1090 | -25 | -27 | 31 | 18 | 4650 | 3680 | 0.25 | 0.33 | [49.6651567, -115.9967207]
Kitimat Plant | BC | 15 | -16 | -18 | 25 | 16 | 3750 | 2830 | 0.37 | 0.48 | [53.925559, -128.753084]
Kitimat Townsite | BC | 130 | -16 | -18 | 24 | 16 | 3900 | 2980 | 0.37 | 0.48 | [54.063168, -128.637131]
Ladysmith | BC | 80 | -7 | -9 | 27 | 19 | 3000 | 2130 | 0.31 | 0.4 | [48.99534, -123.8161]
Langford | BC | 80 | -4 | -6 | 27 | 19 | 2750 | 1770 | 0.31 | 0.4 | [48.44746259999999, -123.4956337]
Lillooet | BC | 245 | -21 | -23 | 34 | 20 | 3400 | 2610 | 0.34 | 0.44 | [50.6863017, -121.9367502]
Lytton | BC | 325 | -17 | -20 | 35 | 20 | 3300 | 2410 | 0.33 | 0.43 | [50.233258, -121.581404]
Mackenzie | BC | 765 | -34 | -38 | 27 | 17 | 5550 | 4530 | 0.25 | 0.32 | [55.338446, -123.0948068]
Masset | BC | 10 | -5 | -7 | 17 | 15 | 3700 | 2600 | 0.48 | 0.61 | [54.0114581, -132.1471978]
McBride | BC | 730 | -29 | -32 | 29 | 18 | 4980 | 3990 | 0.27 | 0.35 | [53.301347, -120.168461]
McLeod Lake | BC | 695 | -35 | -37 | 27 | 17 | 5450 | 4430 | 0.25 | 0.32 | [54.993075, -123.043873]
Merritt | BC | 570 | -24 | -27 | 34 | 20 | 3900 | 2980 | 0.34 | 0.44 | [50.1113079, -120.7862222]
Mission City | BC | 45 | -9 | -11 | 30 | 20 | 2850 | 1990 | 0.33 | 0.43 | [49.1329272, -122.3261603]
Montrose | BC | 615 | -16 | -18 | 32 | 20 | 3600 | 2690 | 0.27 | 0.35 | [49.0789717, -117.5923651]
Nakusp | BC | 445 | -20 | -22 | 31 | 20 | 3560 | 2660 | 0.25 | 0.33 | [50.2398537, -117.8011055]
Nanaimo | BC | 15 | -6 | -8 | 27 | 19 | 3000 | 2130 | 0.39 | 0.5 | [49.1658836, -123.9400648]
Nelson | BC | 600 | -18 | -20 | 31 | 20 | 3500 | 2600 | 0.25 | 0.33 | [49.4928119, -117.2948343]
Ocean Falls | BC | 10 | -10 | -12 | 23 | 17 | 3400 | 2510 | 0.46 | 0.59 | [52.354021, -127.693746]
Osoyoos | BC | 285 | -14 | -17 | 35 | 21 | 3100 | 2220 | 0.31 | 0.4 | [49.032304, -119.468163]
Parksville | BC | 40 | -6 | -8 | 26 | 19 | 3200 | 2320 | 0.39 | 0.5 | [49.3193375, -124.3136411]
Penticton | BC | 350 | -15 | -17 | 33 | 20 | 3350 | 2460 | 0.35 | 0.45 | [49.4991381, -119.5937077]
Port Alberni | BC | 15 | -5 | -8 | 31 | 19 | 3100 | 2220 | 0.25 | 0.32 | [49.2338882, -124.8055494]
Port Alice | BC | 25 | -3 | -6 | 26 | 17 | 3010 | 2000 | 0.25 | 0.32 | [50.4254289, -127.4877075]
Port Hardy | BC | 5 | -5 | -7 | 20 | 16 | 3440 | 2370 | 0.4 | 0.52 | [50.7123867, -127.460393]
Port McNeill | BC | 5 | -5 | -7 | 22 | 17 | 3410 | 2350 | 0.4 | 0.52 | [50.590142, -127.0847551]
Port Renfrew | BC | 20 | -3 | -5 | 24 | 17 | 2900 | 1900 | 0.4 | 0.52 | [48.552966, -124.422299]
Powell River | BC | 10 | -7 | -9 | 26 | 18 | 3100 | 2220 | 0.39 | 0.51 | [49.8352352, -124.5247061]
Prince George | BC | 580 | -32 | -36 | 28 | 18 | 4720 | 3750 | 0.29 | 0.37 | [53.9170641, -122.7496693]
Prince Rupert | BC | 20 | -13 | -15 | 19 | 15 | 3900 | 2770 | 0.42 | 0.54 | [54.3150367, -130.3208187]
Princeton | BC | 655 | -24 | -29 | 33 | 19 | 4250 | 3300 | 0.28 | 0.36 | [49.4589588, -120.5061567]
Qualicum Beach | BC | 10 | -7 | -9 | 27 | 19 | 3200 | 2320 | 0.41 | 0.53 | [49.3482346, -124.4428262]
Queen Charlotte City | BC | 35 | -6 | -8 | 21 | 16 | 3520 | 2440 | 0.48 | 0.61 | [53.2549952, -132.0868676]
Quesnel | BC | 475 | -31 | -33 | 30 | 17 | 4650 | 3680 | 0.24 | 0.31 | [52.9817372, -122.4949058]
Revelstoke | BC | 440 | -20 | -23 | 31 | 19 | 4000 | 3070 | 0.25 | 0.32 | [50.998115, -118.195672]
Salmon Arm | BC | 425 | -19 | -24 | 33 | 21 | 3650 | 2740 | 0.3 | 0.39 | [50.7001034, -119.2838443]
Sandspit | BC | 5 | -4 | -6 | 18 | 15 | 3450 | 2380 | 0.6 | 0.78 | [53.243025, -131.820879]
Sechelt | BC | 25 | -6 | -8 | 27 | 20 | 2680 | 1830 | 0.37 | 0.48 | [49.4741736, -123.7545601]
Sidney | BC | 10 | -4 | -6 | 26 | 18 | 2850 | 1860 | 0.33 | 0.42 | [48.6502411, -123.399005]
Smith River | BC | 660 | -45 | -47 | 26 | 17 | 7100 | 5980 | 0.23 | 0.3 | [59.882287, -126.432997]
Smithers | BC | 500 | -29 | -31 | 26 | 17 | 5040 | 4050 | 0.31 | 0.4 | [54.782355, -127.1685541]
Sooke | BC | 20 | -1 | -3 | 21 | 16 | 2900 | 1900 | 0.37 | 0.48 | [48.37403459999999, -123.7355539]
Squamish | BC | 5 | -9 | -11 | 29 | 20 | 2950 | 2080 | 0.39 | 0.5 | [49.7016339, -123.1558121]
Stewart | BC | 10 | -17 | -20 | 25 | 16 | 4350 | 3400 | 0.28 | 0.36 | [55.94131239999999, -129.9878921]
Tahsis | BC | 25 | -4 | -6 | 26 | 18 | 3150 | 2120 | 0.26 | 0.34 | [49.927861, -126.656541]
Taylor | BC | 515 | -35 | -37 | 26 | 18 | 5720 | 4690 | 0.31 | 0.4 | [56.1525689, -120.6814069]
Terrace | BC | 60 | -19 | -21 | 27 | 17 | 4150 | 3210 | 0.28 | 0.36 | [54.5181925, -128.6031539]
Tofino | BC | 10 | -2 | -4 | 20 | 16 | 3150 | 2120 | 0.53 | 0.68 | [49.1529842, -125.9066184]
Trail | BC | 440 | -14 | -17 | 33 | 20 | 3600 | 2690 | 0.27 | 0.35 | [49.0965676, -117.71173]
Ucluelet | BC | 5 | -2 | -4 | 18 | 16 | 3120 | 2100 | 0.53 | 0.68 | [48.9415997, -125.5463446]
Burnaby (Simon Fraser Univ.) | BC | 330 | -7 | -9 | 25 | 17 | 3100 | 2220 | 0.36 | 0.47 | [49.2780937, -122.9198833]
Cloverdale | BC | 10 | -8 | -10 | 29 | 20 | 2700 | 1850 | 0.34 | 0.44 | [49.1115339, -122.7349426]
Haney | BC | 10 | -9 | -11 | 30 | 20 | 2840 | 1980 | 0.34 | 0.44 | [49.2170148, -122.6227601]
Ladner | BC | 3 | -6 | -8 | 27 | 19 | 2600 | 1750 | 0.36 | 0.46 | [49.0900961, -123.0819988]
Langley | BC | 15 | -8 | -10 | 29 | 20 | 2700 | 1850 | 0.34 | 0.44 | [49.1041779, -122.6603519]
New Westminster | BC | 10 | -8 | -10 | 29 | 19 | 2800 | 1940 | 0.34 | 0.44 | [49.2057179, -122.910956]
North Vancouver | BC | 135 | -7 | -9 | 26 | 19 | 2910 | 2050 | 0.35 | 0.45 | [49.3199816, -123.0724139]
Richmond | BC | 5 | -7 | -9 | 27 | 19 | 2800 | 1940 | 0.35 | 0.45 | [49.1665898, -123.133569]
Surrey (88 Ave & 156 St.) | BC | 90 | -8 | -10 | 29 | 20 | 2750 | 1900 | 0.34 | 0.44 | [49.1627561, -122.7902127]
Vancouver (City Hall) | BC | 40 | -7 | -9 | 28 | 20 | 2825 | 1970 | 0.35 | 0.45 | [49.26088379999999, -123.1139268]
Vancouver (Granville & 41 Ave) | BC | 120 | -6 | -8 | 28 | 20 | 2925 | 2060 | 0.35 | 0.45 | [49.23434049999999, -123.1396258]
West Vancouver | BC | 45 | -7 | -9 | 28 | 19 | 2950 | 2080 | 0.37 | 0.48 | [49.33489729999999, -123.1667846]
Vernon | BC | 405 | -20 | -23 | 33 | 20 | 3600 | 2690 | 0.31 | 0.4 | [50.2670137, -119.2720107]
Victoria (Gonzales Hts) | BC | 65 | -4 | -6 | 24 | 17 | 2700 | 1690 | 0.44 | 0.57 | [48.4192541, -123.3317112]
Victoria (Mt Tolmie) | BC | 125 | -6 | -8 | 24 | 16 | 2700 | 1730 | 0.48 | 0.63 | [48.4569632, -123.3257163]
Victoria | BC | 10 | -4 | -6 | 24 | 17 | 2650 | 1730 | 0.44 | 0.57 | [48.4284207, -123.3656444]
Whistler | BC | 665 | -17 | -20 | 30 | 20 | 4180 | 3240 | 0.25 | 0.32 | [50.1163196, -122.9573563]
White Rock | BC | 30 | -5 | -7 | 25 | 20 | 2620 | 1770 | 0.34 | 0.44 | [49.0253085, -122.802962]
Williams Lake | BC | 615 | -30 | -33 | 29 | 17 | 4400 | 3450 | 0.27 | 0.35 | [52.1416736, -122.1416885]
Youbou | BC | 200 | -5 | -8 | 31 | 19 | 3050 | 2180 | 0.25 | 0.32 | [48.8667023, -124.2000107]
Athabasca | AB | 515 | -35 | -38 | 27 | 19 | 6000 | 5000 | 0.28 | 0.36 | [54.72140940000001, -113.2861822]
Banff | AB | 1400 | -31 | -33 | 27 | 16 | 5500 | 4520 | 0.25 | 0.32 | [51.1783629, -115.5707694]
Barrhead | AB | 645 | -33 | -36 | 27 | 19 | 5740 | 4750 | 0.34 | 0.44 | [54.1230722, -114.4016742]
Beaverlodge | AB | 730 | -36 | -39 | 28 | 18 | 5700 | 4710 | 0.28 | 0.36 | [55.213974, -119.423302]
Brooks | AB | 760 | -32 | -34 | 32 | 20 | 4880 | 3940 | 0.4 | 0.52 | [50.5659752, -111.8991668]
Calgary | AB | 1045 | -30 | -32 | 28 | 17 | 5000 | 4050 | 0.37 | 0.48 | [51.0486151, -114.0708459]
Campsie | AB | 660 | -33 | -36 | 27 | 19 | 5750 | 4760 | 0.34 | 0.44 | [54.1231678, -114.6506596]
Camrose | AB | 740 | -33 | -35 | 29 | 19 | 5500 | 4520 | 0.3 | 0.39 | [53.0222045, -112.8285983]
Canmore | AB | 1320 | -31 | -33 | 28 | 17 | 5400 | 4430 | 0.29 | 0.37 | [51.0892428, -115.3597129]
Cardston | AB | 1130 | -29 | -32 | 30 | 19 | 4700 | 3770 | 0.56 | 0.72 | [49.1950663, -113.301798]
Claresholm | AB | 1030 | -30 | -32 | 30 | 18 | 4680 | 3750 | 0.45 | 0.58 | [50.0191916, -113.583768]
Cold Lake | AB | 540 | -35 | -38 | 28 | 19 | 5860 | 4860 | 0.29 | 0.38 | [54.4643173, -110.1731468]
Coleman | AB | 1320 | -31 | -34 | 29 | 18 | 5210 | 4250 | 0.48 | 0.63 | [49.63505840000001, -114.5025925]
Coronation | AB | 790 | -32 | -34 | 30 | 19 | 5640 | 4660 | 0.29 | 0.37 | [52.0937382, -111.445833]
Cowley | AB | 1175 | -29 | -32 | 29 | 18 | 4810 | 3870 | 0.78 | 1.01 | [49.5676822, -114.0742346]
Drumheller | AB | 685 | -32 | -34 | 30 | 18 | 5050 | 4100 | 0.34 | 0.44 | [51.4651847, -112.7105342]
Edmonton | AB | 645 | -30 | -33 | 28 | 19 | 5120 | 4160 | 0.35 | 0.45 | [53.544389, -113.4909267]
Edson | AB | 920 | -34 | -37 | 27 | 18 | 5750 | 4760 | 0.36 | 0.46 | [53.5855087, -116.4428615]
Embarras Portage | AB | 220 | -41 | -43 | 28 | 19 | 7100 | 6040 | 0.29 | 0.37 | [58.44981999999999, -111.484308]
Fairview | AB | 670 | -37 | -40 | 27 | 18 | 5840 | 4850 | 0.27 | 0.35 | [56.0696394, -118.3916672]
Fort MacLeod | AB | 945 | -30 | -32 | 31 | 19 | 4600 | 3670 | 0.53 | 0.68 | [49.7216792, -113.4000408]
Fort McMurray | AB | 255 | -38 | -40 | 28 | 19 | 6250 | 5230 | 0.27 | 0.35 | [56.72637959999999, -111.3803407]
Fort Saskatchewan | AB | 610 | -32 | -35 | 28 | 19 | 5420 | 4450 | 0.33 | 0.43 | [53.7007157, -113.2094659]
Fort Vermilion | AB | 270 | -41 | -43 | 28 | 18 | 6700 | 5660 | 0.23 | 0.3 | [58.38733250000001, -116.0197005]
Grande Prairie | AB | 650 | -36 | -39 | 27 | 18 | 5790 | 4800 | 0.33 | 0.43 | [55.1699396, -118.7986152]
Habay | AB | 335 | -41 | -43 | 28 | 18 | 6750 | 5710 | 0.23 | 0.3 | [58.81153099999999, -118.707141]
Hardisty | AB | 615 | -33 | -36 | 30 | 19 | 5640 | 4660 | 0.28 | 0.36 | [52.6750053, -111.3036561]
High River | AB | 1040 | -31 | -32 | 28 | 17 | 4900 | 3960 | 0.5 | 0.65 | [50.5801021, -113.8707312]
Hinton | AB | 990 | -34 | -38 | 27 | 17 | 5500 | 4520 | 0.36 | 0.46 | [53.4037088, -117.5718423]
Jasper | AB | 1060 | -31 | -34 | 28 | 17 | 5300 | 4330 | 0.25 | 0.32 | [52.8736786, -118.0813581]
Keg River | AB | 420 | -40 | -42 | 28 | 18 | 6520 | 5490 | 0.23 | 0.3 | [57.78840400000001, -117.8559359]
Lac la Biche | AB | 560 | -35 | -38 | 28 | 19 | 6100 | 5090 | 0.28 | 0.36 | [54.7696415, -111.972514]
Lacombe | AB | 855 | -33 | -36 | 28 | 19 | 5500 | 4520 | 0.31 | 0.4 | [52.4630512, -113.7286241]
Lethbridge | AB | 910 | -30 | -32 | 31 | 19 | 4500 | 3580 | 0.51 | 0.66 | [49.69349, -112.84184]
Manning | AB | 465 | -39 | -41 | 27 | 18 | 6300 | 5280 | 0.23 | 0.3 | [56.92331739999999, -117.6286479]
Medicine Hat | AB | 705 | -31 | -34 | 32 | 19 | 4540 | 3610 | 0.37 | 0.48 | [50.0405486, -110.6764257]
Peace River | AB | 330 | -37 | -40 | 27 | 18 | 6050 | 5040 | 0.25 | 0.32 | [56.2341823, -117.2893839]
Pincher Creek | AB | 1130 | -29 | -32 | 29 | 18 | 4740 | 3800 | 0.75 | 0.96 | [49.4863458, -113.9502549]
Ranfurly | AB | 670 | -34 | -37 | 29 | 19 | 5700 | 4710 | 0.28 | 0.36 | [53.400244, -111.6836761]
Red Deer | AB | 855 | -32 | -35 | 28 | 19 | 5550 | 4570 | 0.31 | 0.4 | [52.2681118, -113.8112386]
Rocky Mountain House | AB | 985 | -32 | -34 | 27 | 18 | 5640 | 4660 | 0.28 | 0.36 | [52.37934320000001, -114.9182883]
Slave Lake | AB | 590 | -35 | -38 | 26 | 19 | 5850 | 4850 | 0.29 | 0.37 | [55.2866833, -114.7711184]
Stettler | AB | 820 | -32 | -34 | 30 | 19 | 5300 | 4330 | 0.28 | 0.36 | [52.3227515, -112.7109042]
Stony Plain | AB | 710 | -32 | -35 | 28 | 19 | 5300 | 4330 | 0.35 | 0.45 | [53.5279314, -114.001928]
Suffield | AB | 755 | -31 | -34 | 32 | 20 | 4770 | 3830 | 0.38 | 0.49 | [50.2192709, -111.1612545]
Taber | AB | 815 | -31 | -33 | 31 | 19 | 4580 | 3650 | 0.48 | 0.63 | [49.7859606, -112.1496533]
Turner Valley | AB | 1215 | -31 | -32 | 28 | 17 | 5220 | 4260 | 0.5 | 0.65 | [50.673904, -114.278862]
Valleyview | AB | 700 | -37 | -40 | 27 | 18 | 5600 | 4620 | 0.33 | 0.42 | [55.06916, -117.281106]
Vegreville | AB | 635 | -34 | -37 | 29 | 19 | 5780 | 4790 | 0.28 | 0.36 | [53.5051735, -112.0621386]
Vermilion | AB | 580 | -35 | -38 | 29 | 19 | 5740 | 4750 | 0.28 | 0.36 | [53.3540161, -110.8586257]
Wagner | AB | 585 | -35 | -38 | 26 | 19 | 5850 | 4850 | 0.29 | 0.37 | [55.353818, -114.984804]
Wainwright | AB | 675 | -33 | -36 | 29 | 19 | 5700 | 4710 | 0.28 | 0.36 | [52.83307, -110.8504696]
Wetaskiwin | AB | 760 | -33 | -35 | 29 | 19 | 5500 | 4520 | 0.3 | 0.39 | [52.9695353, -113.3772453]
Whitecourt | AB | 690 | -33 | -36 | 27 | 19 | 5650 | 4670 | 0.29 | 0.37 | [54.1424043, -115.6849812]
Wimborne | AB | 975 | -31 | -34 | 29 | 18 | 5310 | 4340 | 0.31 | 0.4 | [51.865061, -113.594208]
Assiniboia | SK | 740 | -32 | -34 | 31 | 21 | 5180 | 4300 | 0.38 | 0.49 | [49.63356719999999, -105.991792]
Battrum | SK | 700 | -32 | -34 | 32 | 20 | 5080 | 4210 | 0.42 | 0.54 | [50.548621, -108.334767]
Biggar | SK | 645 | -34 | -36 | 30 | 20 | 5720 | 4820 | 0.35 | 0.45 | [52.057145, -107.983556]
Broadview | SK | 600 | -34 | -35 | 30 | 21 | 5760 | 4850 | 0.36 | 0.46 | [50.3780625, -102.5790671]
Dafoe | SK | 530 | -35 | -37 | 29 | 21 | 5860 | 4950 | 0.29 | 0.37 | [51.752304, -104.521546]
Dundurn | SK | 525 | -35 | -37 | 30 | 21 | 5600 | 4700 | 0.36 | 0.46 | [51.8095922, -106.5076269]
Estevan | SK | 565 | -32 | -34 | 32 | 22 | 5340 | 4450 | 0.4 | 0.52 | [49.1390842, -102.9914806]
Hudson Bay | SK | 370 | -36 | -38 | 29 | 21 | 6280 | 5350 | 0.29 | 0.37 | [52.856798, -102.3881142]
Humboldt | SK | 565 | -36 | -38 | 28 | 21 | 6000 | 5080 | 0.3 | 0.39 | [52.2019792, -105.1228655]
Island Falls | SK | 305 | -39 | -41 | 27 | 20 | 7100 | 6130 | 0.27 | 0.35 | [55.526498, -102.34823]
Kamsack | SK | 455 | -34 | -37 | 29 | 22 | 6040 | 5120 | 0.31 | 0.4 | [51.5648837, -101.8984151]
Kindersley | SK | 685 | -33 | -35 | 31 | 20 | 5550 | 4650 | 0.36 | 0.46 | [51.4675266, -109.1546825]
Lloydminster | SK | 645 | -34 | -37 | 28 | 20 | 5880 | 4970 | 0.31 | 0.4 | [53.2779625, -110.0061451]
Maple Creek | SK | 765 | -31 | -34 | 31 | 20 | 4780 | 3920 | 0.35 | 0.45 | [49.906595, -109.480174]
Meadow Lake | SK | 480 | -38 | -40 | 28 | 20 | 6280 | 5350 | 0.31 | 0.4 | [54.1316746, -108.428026]
Melfort | SK | 455 | -36 | -38 | 28 | 21 | 6050 | 5130 | 0.28 | 0.36 | [52.8608387, -104.6142973]
Melville | SK | 550 | -34 | -36 | 29 | 21 | 5880 | 4970 | 0.31 | 0.4 | [50.929452, -102.804654]
Moose Jaw | SK | 545 | -32 | -34 | 31 | 21 | 5270 | 4390 | 0.4 | 0.52 | [50.3915811, -105.5348562]
Nipawin | SK | 365 | -37 | -39 | 28 | 21 | 6300 | 5370 | 0.29 | 0.38 | [53.3623525, -104.0130053]
North Battleford | SK | 545 | -34 | -36 | 29 | 20 | 5900 | 4990 | 0.36 | 0.46 | [52.7764752, -108.2974556]
Prince Albert | SK | 435 | -37 | -40 | 28 | 21 | 6100 | 5180 | 0.29 | 0.38 | [53.2033494, -105.7530705]
Qu'Appelle | SK | 645 | -34 | -36 | 30 | 22 | 5620 | 4720 | 0.33 | 0.42 | [50.54261349999999, -103.8776698]
Regina | SK | 575 | -34 | -36 | 31 | 21 | 5600 | 4700 | 0.38 | 0.49 | [50.4452112, -104.6188943]
Rosetown | SK | 595 | -34 | -36 | 31 | 20 | 5620 | 4720 | 0.38 | 0.49 | [51.5554913, -107.9910334]
Saskatoon | SK | 500 | -35 | -37 | 30 | 21 | 5700 | 4800 | 0.33 | 0.43 | [52.1332144, -106.6700458]
Scott | SK | 645 | -34 | -36 | 30 | 20 | 5960 | 5040 | 0.35 | 0.45 | [52.3657402, -108.8287573]
Strasbourg | SK | 545 | -34 | -36 | 30 | 22 | 5600 | 4700 | 0.33 | 0.42 | [51.0691897, -104.9587047]
Swift Current | SK | 750 | -31 | -34 | 31 | 20 | 5150 | 4270 | 0.42 | 0.54 | [50.285069, -107.7971722]
Uranium City | SK | 265 | -42 | -44 | 26 | 19 | 7500 | 6510 | 0.28 | 0.36 | [59.569326, -108.610521]
Weyburn | SK | 575 | -33 | -35 | 31 | 23 | 5400 | 4510 | 0.37 | 0.48 | [49.6632836, -103.8532906]
Yorkton | SK | 510 | -34 | -37 | 29 | 21 | 6000 | 5080 | 0.31 | 0.4 | [51.2174482, -102.4739331]
Beausejour | MB | 245 | -33 | -35 | 29 | 23 | 5680 | 4780 | 0.32 | 0.41 | [50.0617283, -96.5158517]
Boissevain | MB | 510 | -32 | -34 | 30 | 23 | 5500 | 4610 | 0.4 | 0.52 | [49.2304365, -100.0595039]
Brandon | MB | 395 | -33 | -35 | 30 | 22 | 5760 | 4850 | 0.38 | 0.49 | [49.848471, -99.9500904]
Churchill | MB | 10 | -38 | -40 | 25 | 18 | 8950 | 7890 | 0.43 | 0.55 | [58.7684112, -94.16496400000001]
Dauphin | MB | 295 | -33 | -35 | 30 | 22 | 5900 | 4990 | 0.31 | 0.4 | [51.1500374, -100.0497004]
Flin Flon | MB | 300 | -38 | -40 | 27 | 20 | 6440 | 5500 | 0.27 | 0.35 | [54.7657685, -101.8762147]
Gimli | MB | 220 | -34 | -36 | 29 | 23 | 5800 | 4890 | 0.31 | 0.4 | [50.6320809, -96.9886746]
Island Lake | MB | 240 | -36 | -38 | 27 | 20 | 6900 | 5940 | 0.29 | 0.37 | [53.8024368, -94.4133148]
Lac du Bonnet | MB | 260 | -34 | -36 | 29 | 23 | 5730 | 4830 | 0.29 | 0.37 | [50.25944399999999, -96.06155799999999]
Lynn Lake | MB | 350 | -40 | -42 | 27 | 19 | 7770 | 6770 | 0.29 | 0.37 | [56.850343, -101.0538071]
Morden | MB | 300 | -31 | -33 | 30 | 24 | 5400 | 4510 | 0.4 | 0.52 | [49.192329, -98.0977324]
Neepawa | MB | 365 | -32 | -34 | 29 | 23 | 5760 | 4850 | 0.34 | 0.44 | [50.2277044, -99.4667714]
Pine Falls | MB | 220 | -34 | -36 | 28 | 23 | 5900 | 4990 | 0.3 | 0.39 | [50.5666446, -96.2228473]
Portage la Prairie | MB | 260 | -31 | -33 | 30 | 23 | 5600 | 4700 | 0.36 | 0.46 | [49.9723205, -98.29032509999999]
Rivers | MB | 465 | -34 | -36 | 29 | 23 | 5840 | 4930 | 0.36 | 0.46 | [50.0328638, -100.2396727]
Sandilands | MB | 365 | -32 | -34 | 29 | 23 | 5650 | 4750 | 0.31 | 0.4 | [49.324647, -96.29323099999999]
Selkirk | MB | 225 | -33 | -35 | 29 | 23 | 5700 | 4800 | 0.32 | 0.41 | [50.1435276, -96.8754295]
Split Lake | MB | 175 | -38 | -40 | 27 | 19 | 7900 | 6890 | 0.3 | 0.39 | [56.24513899999999, -96.095057]
Steinbach | MB | 270 | -33 | -35 | 29 | 23 | 5700 | 4800 | 0.31 | 0.4 | [49.5285279, -96.691092]
Swan River | MB | 335 | -34 | -37 | 29 | 22 | 6100 | 5180 | 0.27 | 0.35 | [52.1050923, -101.2706212]
The Pas | MB | 270 | -36 | -38 | 28 | 21 | 6480 | 5540 | 0.29 | 0.37 | [53.8255265, -101.2476129]
Thompson | MB | 205 | -40 | -43 | 27 | 19 | 7600 | 6600 | 0.28 | 0.36 | [55.7449251, -97.8508715]
Virden | MB | 435 | -33 | -35 | 30 | 23 | 5620 | 4720 | 0.36 | 0.46 | [49.8486678, -100.9325285]
Winnipeg | MB | 235 | -33 | -35 | 30 | 23 | 5670 | 4770 | 0.35 | 0.45 | [49.895136, -97.13837439999999]
Ailsa Craig | ON | 230 | -17 | -19 | 30 | 23 | 3840 | 3050 | 0.39 | 0.5 | [43.1470282, -81.5337693]
Ajax | ON | 95 | -20 | -22 | 30 | 23 | 3820 | 3030 | 0.37 | 0.48 | [43.8508553, -79.0203732]
Alexandria | ON | 80 | -24 | -26 | 30 | 23 | 4600 | 3740 | 0.31 | 0.4 | [45.3111798, -74.63671579999999]
Alliston | ON | 220 | -23 | -25 | 29 | 23 | 4200 | 3380 | 0.28 | 0.36 | [44.1539514, -79.8691544]
Almonte | ON | 120 | -26 | -28 | 30 | 23 | 4620 | 3760 | 0.32 | 0.41 | [45.22556549999999, -76.19405979999999]
Armstrong | ON | 340 | -37 | -40 | 28 | 21 | 6500 | 5530 | 0.23 | 0.3 | [50.296741, -89.058273]
Arnprior | ON | 85 | -27 | -29 | 30 | 23 | 4680 | 3820 | 0.29 | 0.37 | [45.4347445, -76.3518469]
Atikokan | ON | 400 | -33 | -35 | 29 | 22 | 5750 | 4810 | 0.23 | 0.3 | [48.7597531, -91.6181716]
Attawapiskat | ON | 10 | -37 | -39 | 28 | 21 | 7100 | 6120 | 0.32 | 0.41 | [52.9258846, -82.42889219999999]
Aurora | ON | 270 | -21 | -23 | 30 | 23 | 4210 | 3390 | 0.34 | 0.44 | [44.00648, -79.450396]
Bancroft | ON | 365 | -28 | -31 | 29 | 23 | 4740 | 3870 | 0.25 | 0.32 | [45.0558574, -77.8548814]
Barrie | ON | 245 | -24 | -26 | 29 | 23 | 4380 | 3540 | 0.28 | 0.36 | [44.38935559999999, -79.6903316]
Barriefield | ON | 100 | -22 | -24 | 28 | 23 | 3990 | 3190 | 0.36 | 0.47 | [44.240281, -76.463117]
Beaverton | ON | 240 | -24 | -26 | 30 | 23 | 4300 | 3470 | 0.28 | 0.36 | [44.4293703, -79.1534702]
Belleville | ON | 90 | -22 | -24 | 29 | 23 | 3910 | 3110 | 0.33 | 0.43 | [44.1627589, -77.3832315]
Belmont | ON | 260 | -17 | -19 | 30 | 24 | 3840 | 3050 | 0.36 | 0.47 | [42.8813217, -81.08754119999999]
Big Trout Lake (Kitchenuhmay-koosib) | ON | 215 | -38 | -40 | 26 | 20 | 7450 |  | 0.33 | 0.42 | [53.8150954, -89.8913383]
CFB Borden | ON | 225 | -23 | -25 | 29 | 23 | 4300 | 3470 | 0.28 | 0.36 | [44.27058710000001, -79.90639689999999]
Bracebridge | ON | 310 | -26 | -28 | 29 | 23 | 4800 | 3920 | 0.27 | 0.35 | [45.0389565, -79.3078787]
Bradford | ON | 240 | -23 | -25 | 30 | 23 | 4280 | 3450 | 0.28 | 0.36 | [44.11098579999999, -79.5794265]
Brampton | ON | 215 | -19 | -21 | 30 | 23 | 4100 | 3290 | 0.34 | 0.44 | [43.7315479, -79.7624177]
Brantford | ON | 205 | -18 | -20 | 30 | 23 | 3900 | 3110 | 0.33 | 0.42 | [43.1393867, -80.2644254]
Brighton | ON | 95 | -21 | -23 | 29 | 23 | 4000 | 3200 | 0.37 | 0.48 | [44.0422599, -77.73688279999999]
Brockville | ON | 85 | -23 | -25 | 29 | 23 | 4060 | 3250 | 0.34 | 0.44 | [44.5895244, -75.68428580000001]
Burk's Falls | ON | 305 | -26 | -28 | 29 | 22 | 5020 | 4120 | 0.27 | 0.35 | [45.61988299999999, -79.408748]
Burlington | ON | 80 | -17 | -19 | 31 | 23 | 3740 | 2960 | 0.36 | 0.46 | [43.3255196, -79.7990319]
Cambridge | ON | 295 | -18 | -20 | 29 | 23 | 4100 | 3290 | 0.28 | 0.36 | [43.3616211, -80.3144276]
Campbellford | ON | 150 | -23 | -26 | 30 | 23 | 4280 | 3450 | 0.32 | 0.41 | [44.3083541, -77.7977003]
Cannington | ON | 255 | -24 | -26 | 30 | 23 | 4310 | 3480 | 0.28 | 0.36 | [44.3502163, -79.0386639]
Carleton Place | ON | 135 | -25 | -27 | 30 | 23 | 4600 | 3740 | 0.32 | 0.41 | [45.14060300000001, -76.146546]
Cavan | ON | 200 | -23 | -25 | 30 | 23 | 4400 | 3560 | 0.34 | 0.44 | [44.19967, -78.468722]
Centralia | ON | 260 | -17 | -19 | 30 | 23 | 3800 | 3010 | 0.38 | 0.49 | [43.2839104, -81.4722038]
Chapleau | ON | 425 | -35 | -38 | 27 | 21 | 5900 | 4950 | 0.23 | 0.3 | [47.8423282, -83.40261079999999]
Chatham | ON | 180 | -16 | -18 | 31 | 24 | 3470 | 2710 | 0.33 | 0.43 | [42.4048028, -82.19103779999999]
Chesley | ON | 275 | -19 | -21 | 29 | 22 | 4320 | 3490 | 0.37 | 0.48 | [44.3027577, -81.09671159999999]
Clinton | ON | 280 | -17 | -19 | 29 | 23 | 4150 | 3330 | 0.38 | 0.49 | [43.61728040000001, -81.5393953]
Coboconk | ON | 270 | -25 | -27 | 30 | 23 | 4500 | 3650 | 0.27 | 0.35 | [44.657784, -78.798565]
Cobourg | ON | 90 | -21 | -23 | 29 | 23 | 3980 | 3180 | 0.38 | 0.49 | [43.9593373, -78.1677363]
Cochrane | ON | 245 | -34 | -36 | 29 | 21 | 6200 | 5240 | 0.27 | 0.35 | [49.06502589999999, -81.02992979999999]
Colborne | ON | 105 | -21 | -23 | 29 | 23 | 3980 | 3180 | 0.38 | 0.49 | [44.0050203, -77.88823040000001]
Collingwood | ON | 190 | -21 | -23 | 29 | 23 | 4180 | 3360 | 0.3 | 0.39 | [44.50076869999999, -80.2169047]
Cornwall | ON | 35 | -23 | -25 | 30 | 23 | 4250 | 3420 | 0.32 | 0.41 | [45.0212762, -74.730345]
Corunna | ON | 185 | -16 | -18 | 31 | 24 | 3600 | 2830 | 0.36 | 0.47 | [42.8847497, -82.450903]
Deep River | ON | 145 | -29 | -32 | 30 | 22 | 4900 | 3980 | 0.27 | 0.35 | [46.09766279999999, -77.49333969999999]
Deseronto | ON | 85 | -22 | -24 | 29 | 23 | 4070 | 3260 | 0.33 | 0.43 | [44.19539880000001, -77.04873289999999]
Dorchester | ON | 260 | -18 | -20 | 30 | 24 | 3900 | 3110 | 0.36 | 0.47 | [42.9852149, -81.049127]
Dorion | ON | 200 | -33 | -35 | 28 | 21 | 5950 | 5000 | 0.3 | 0.39 | [48.8115813, -88.6364667]
Dresden | ON | 185 | -16 | -18 | 31 | 24 | 3750 | 2970 | 0.33 | 0.43 | [42.58956149999999, -82.1833144]
Dryden | ON | 370 | -34 | -36 | 28 | 22 | 5850 | 4940 | 0.23 | 0.3 | [49.7800938, -92.8369592]
Dundalk | ON | 525 | -22 | -24 | 29 | 22 | 4700 | 3830 | 0.33 | 0.42 | [44.167665, -80.393568]
Dunnville | ON | 175 | -15 | -17 | 30 | 24 | 3660 | 2890 | 0.36 | 0.46 | [42.9035374, -79.6170044]
Durham | ON | 340 | -20 | -22 | 29 | 22 | 4340 | 3510 | 0.34 | 0.44 | [44.1763254, -80.8185006]
Dutton | ON | 225 | -16 | -18 | 31 | 24 | 3700 | 2920 | 0.36 | 0.47 | [42.663792, -81.50271099999999]
Earlton | ON | 245 | -33 | -36 | 29 | 22 | 5730 | 4790 | 0.35 | 0.45 | [47.71102, -79.8237862]
Edison | ON | 365 | -34 | -36 | 28 | 22 | 5740 | 4840 | 0.24 | 0.31 | [40.6445245, -74.1105642]
Elliot Lake | ON | 380 | -26 | -28 | 29 | 21 | 4950 | 4030 | 0.29 | 0.38 | [46.386179, -82.650941]
Elmvale | ON | 220 | -24 | -26 | 29 | 23 | 4200 | 3380 | 0.28 | 0.36 | [44.5836295, -79.8660747]
Embro | ON | 310 | -19 | -21 | 30 | 23 | 3950 | 3150 | 0.37 | 0.48 | [43.1556566, -80.90106270000001]
Englehart | ON | 205 | -33 | -36 | 29 | 22 | 5800 | 4860 | 0.32 | 0.41 | [47.82423619999999, -79.8738283]
Espanola | ON | 220 | -25 | -27 | 29 | 21 | 4920 | 4000 | 0.33 | 0.42 | [46.2657181, -81.771057]
Exeter | ON | 265 | -17 | -19 | 30 | 23 | 3900 | 3110 | 0.38 | 0.49 | [43.3472758, -81.4805653]
Fenelon Falls | ON | 260 | -25 | -27 | 30 | 23 | 4440 | 3600 | 0.28 | 0.36 | [44.53701969999999, -78.7361328]
Fergus | ON | 400 | -20 | -22 | 29 | 23 | 4300 | 3470 | 0.28 | 0.36 | [43.7059522, -80.3778336]
Forest | ON | 215 | -16 | -18 | 31 | 23 | 3740 | 2960 | 0.37 | 0.48 | [43.093452, -82.00256259999999]
Fort Erie | ON | 180 | -15 | -17 | 30 | 24 | 3650 | 2880 | 0.36 | 0.46 | [42.9017764, -78.9721745]
Fort Erie (Ridgeway) | ON | 190 | -15 | -17 | 30 | 24 | 3600 | 2830 | 0.36 | 0.46 | [42.8836143, -79.0574311]
Fort Frances | ON | 340 | -33 | -35 | 29 | 22 | 5440 | 4550 | 0.24 | 0.31 | [48.6099494, -93.3955282]
Gananoque | ON | 80 | -22 | -24 | 28 | 23 | 4010 | 3210 | 0.36 | 0.47 | [44.330618, -76.161864]
Geraldton | ON | 345 | -36 | -39 | 28 | 21 | 6450 | 5490 | 0.23 | 0.3 | [49.7251421, -86.9495175]
Glencoe | ON | 215 | -16 | -18 | 31 | 24 | 3680 | 2900 | 0.33 | 0.43 | [42.7472597, -81.7094533]
Goderich | ON | 185 | -16 | -18 | 29 | 23 | 4000 | 3200 | 0.43 | 0.55 | [43.7428345, -81.7138942]
Gore Bay | ON | 205 | -24 | -26 | 28 | 22 | 4700 | 3830 | 0.34 | 0.44 | [45.9114017, -82.45977830000001]
Graham | ON | 495 | -35 | -37 | 29 | 22 | 5940 | 4990 | 0.23 | 0.3 | [36.0690258, -79.4005756]
Gravenhurst (Muskoka Airport) | ON | 255 | -26 | -28 | 29 | 23 | 4760 | 3890 | 0.28 | 0.36 | [44.967098, -79.30739]
Grimsby | ON | 85 | -16 | -18 | 30 | 23 | 3520 | 2760 | 0.36 | 0.46 | [43.1942126, -79.56241949999999]
Guelph | ON | 340 | -19 | -21 | 29 | 23 | 4270 | 3440 | 0.28 | 0.36 | [43.5448048, -80.24816659999999]
Guthrie | ON | 280 | -24 | -26 | 29 | 23 | 4300 | 3470 | 0.28 | 0.36 | [44.472803, -79.55001999999999]
Haileybury | ON | 210 | -32 | -35 | 30 | 22 | 5600 | 4660 | 0.34 | 0.44 | [47.5036644, -79.6978808]
Haldimand (Caledonia) | ON | 190 | -18 | -20 | 30 | 23 | 3750 | 2970 | 0.34 | 0.44 | [43.0647528, -79.95507479999999]
Haldimand (Hagersville) | ON | 215 | -17 | -19 | 30 | 23 | 3760 | 2980 | 0.36 | 0.46 | [42.9598903, -80.0522861]
Haliburton | ON | 335 | -27 | -29 | 29 | 23 | 4840 | 3960 | 0.27 | 0.35 | [45.0467132, -78.5084937]
Halton Hills (Georgetown) | ON | 255 | -19 | -21 | 30 | 23 | 4200 | 3380 | 0.29 | 0.37 | [43.6502046, -79.9036236]
Hamilton | ON | 90 | -17 | -19 | 31 | 23 | 3460 | 2700 | 0.36 | 0.46 | [43.2557206, -79.8711024]
Hanover | ON | 270 | -19 | -21 | 29 | 22 | 4300 | 3470 | 0.37 | 0.48 | [44.1526004, -81.0254145]
Hastings | ON | 200 | -24 | -26 | 30 | 23 | 4280 | 3450 | 0.32 | 0.41 | [44.3095848, -77.9567596]
Hawkesbury | ON | 50 | -25 | -27 | 30 | 23 | 4610 | 3750 | 0.32 | 0.41 | [45.6071264, -74.60418899999999]
Hearst | ON | 245 | -35 | -37 | 29 | 21 | 6450 | 5490 | 0.23 | 0.3 | [49.6880184, -83.66695519999999]
Honey Harbour | ON | 180 | -24 | -26 | 29 | 23 | 4300 | 3470 | 0.3 | 0.39 | [44.871071, -79.817106]
Hornepayne | ON | 360 | -37 | -40 | 28 | 21 | 6340 | 5380 | 0.23 | 0.3 | [49.2122192, -84.7714443]
Huntsville | ON | 335 | -26 | -29 | 29 | 22 | 4850 | 3970 | 0.27 | 0.35 | [45.3269323, -79.2167539]
Ingersoll | ON | 280 | -18 | -20 | 30 | 23 | 3920 | 3120 | 0.37 | 0.48 | [43.03816279999999, -80.88404899999999]
Iroquois Falls | ON | 275 | -33 | -36 | 29 | 21 | 6100 | 5150 | 0.29 | 0.37 | [48.7679814, -80.6731665]
Jellicoe | ON | 330 | -36 | -39 | 28 | 21 | 6400 | 5440 | 0.23 | 0.3 | [49.6859305, -87.5300824]
Kapuskasing | ON | 245 | -34 | -36 | 29 | 21 | 6250 | 5290 | 0.24 | 0.31 | [49.38026800000001, -82.40012899999999]
Kemptville | ON | 90 | -25 | -27 | 30 | 23 | 4540 | 3690 | 0.32 | 0.41 | [45.0163884, -75.64594699999999]
Kenora | ON | 370 | -33 | -35 | 28 | 22 | 5630 | 4730 | 0.24 | 0.31 | [49.7670416, -94.4893924]
Killaloe | ON | 185 | -28 | -31 | 30 | 22 | 4960 | 4070 | 0.27 | 0.35 | [45.55497099999999, -77.41635099999999]
Kincardine | ON | 190 | -17 | -19 | 28 | 22 | 3890 | 3100 | 0.43 | 0.55 | [44.2759345, -81.5596427]
Kingston | ON | 80 | -22 | -24 | 28 | 23 | 4000 | 3200 | 0.36 | 0.47 | [44.2311717, -76.4859544]
Kinmount | ON | 295 | -26 | -28 | 29 | 23 | 4600 | 3740 | 0.27 | 0.35 | [44.781668, -78.65149699999999]
Kirkland Lake | ON | 325 | -33 | -36 | 29 | 22 | 6000 | 5050 | 0.3 | 0.39 | [48.1497173, -80.031517]
Kitchener | ON | 335 | -19 | -21 | 29 | 23 | 4200 | 3380 | 0.29 | 0.37 | [43.450301, -80.48319169999999]
Lakefield | ON | 240 | -24 | -26 | 30 | 23 | 4330 | 3500 | 0.29 | 0.38 | [44.42278839999999, -78.35409299999999]
Lansdowne House | ON | 240 | -38 | -40 | 28 | 21 | 7150 | 6160 | 0.25 | 0.32 | [52.21946699999999, -87.89122700000001]
Leamington | ON | 190 | -15 | -17 | 31 | 24 | 3400 | 2650 | 0.36 | 0.47 | [42.0531634, -82.5998874]
Lindsay | ON | 265 | -24 | -26 | 30 | 23 | 4320 | 3490 | 0.29 | 0.38 | [44.3565742, -78.7407542]
Lion's Head | ON | 185 | -19 | -21 | 27 | 22 | 4300 | 3470 | 0.37 | 0.48 | [44.9871484, -81.25460760000001]
Listowel | ON | 380 | -19 | -21 | 29 | 23 | 4300 | 3470 | 0.36 | 0.47 | [43.7334165, -80.95146980000001]
London | ON | 245 | -18 | -20 | 30 | 24 | 3900 | 3110 | 0.36 | 0.47 | [42.9849233, -81.2452768]
Lucan | ON | 300 | -17 | -19 | 30 | 23 | 3900 | 3110 | 0.39 | 0.5 | [43.215177, -81.36194019999999]
Maitland | ON | 85 | -23 | -25 | 29 | 23 | 4080 | 3270 | 0.34 | 0.44 | [44.6361691, -75.61185569999999]
Markdale | ON | 425 | -20 | -22 | 29 | 22 | 4500 | 3650 | 0.32 | 0.41 | [44.31867870000001, -80.64788279999999]
Markham | ON | 175 | -21 | -23 | 31 | 24 | 4000 | 3200 | 0.34 | 0.44 | [43.8561002, -79.3370188]
Martin | ON | 485 | -35 | -37 | 29 | 22 | 5900 | 4950 | 0.23 | 0.3 | [49.24957999999999, -91.147598]
Matheson | ON | 265 | -33 | -36 | 29 | 21 | 6080 | 5130 | 0.3 | 0.39 | [48.532885, -80.46411719999999]
Mattawa | ON | 165 | -29 | -31 | 30 | 22 | 5050 | 4130 | 0.25 | 0.32 | [46.31748, -78.702193]
Midland | ON | 190 | -24 | -26 | 29 | 23 | 4200 | 3380 | 0.3 | 0.39 | [44.74951600000001, -79.89219229999999]
Milton | ON | 200 | -18 | -20 | 30 | 23 | 3920 | 3120 | 0.33 | 0.43 | [43.5182991, -79.8774042]
Milverton | ON | 370 | -19 | -21 | 29 | 23 | 4200 | 3380 | 0.33 | 0.43 | [43.5658099, -80.9221654]
Minden | ON | 270 | -27 | -29 | 29 | 23 | 4640 | 3780 | 0.27 | 0.35 | [44.9271767, -78.725375]
Mississauga | ON | 160 | -18 | -20 | 30 | 23 | 3880 | 3090 | 0.34 | 0.44 | [43.5890452, -79.6441198]
Mississauga (Lester B. Pearson Int'l Airport) | ON | 170 | -20 | -22 | 31 | 24 | 3890 |  | 0.34 | 0.44 | [43.67771760000001, -79.6248197]
Mississauga (Port Credit) | ON | 75 | -18 | -20 | 29 | 23 | 3780 | 3000 | 0.37 | 0.48 | [43.5516151, -79.585628]
Mitchell | ON | 335 | -18 | -20 | 29 | 23 | 4100 | 3290 | 0.37 | 0.48 | [43.4678033, -81.19686569999999]
Moosonee | ON | 10 | -36 | -38 | 28 | 22 | 6800 | 5820 | 0.27 | 0.35 | [51.273089, -80.64004899999999]
Morrisburg | ON | 75 | -23 | -25 | 30 | 23 | 4370 | 3530 | 0.32 | 0.41 | [44.89778889999999, -75.1833966]
Mount Forest | ON | 420 | -21 | -24 | 28 | 22 | 4700 | 3830 | 0.32 | 0.41 | [43.981093, -80.73586530000001]
Nakina | ON | 325 | -36 | -38 | 28 | 21 | 6500 | 5530 | 0.23 | 0.3 | [50.1792572, -86.7101631]
Nanticoke (Jarvis) | ON | 205 | -17 | -18 | 30 | 23 | 3700 | 2920 | 0.37 | 0.48 | [42.8740006, -80.0872139]
Nanticoke (Port Dover) | ON | 180 | -15 | -17 | 30 | 24 | 3600 | 2830 | 0.37 | 0.48 | [42.8513669, -80.07891029999999]
Napanee | ON | 90 | -22 | -24 | 29 | 23 | 4140 | 3320 | 0.33 | 0.43 | [44.2148382, -76.964306]
New Liskeard | ON | 180 | -32 | -35 | 30 | 22 | 5570 | 4630 | 0.33 | 0.43 | [47.5036644, -79.6978808]
Newcastle | ON | 115 | -20 | -22 | 30 | 23 | 3990 | 3190 | 0.37 | 0.48 | [43.9177731, -78.5874846]
Newcastle (Bowmanville) | ON | 95 | -20 | -22 | 30 | 23 | 4000 | ? | 0.37 | 0.48 | [43.9006382, -78.6946257]
Newmarket | ON | 185 | -22 | -24 | 30 | 23 | 4260 | 3430 | 0.29 | 0.38 | [44.05918700000001, -79.46125599999999]
Niagara Falls | ON | 210 | -16 | -18 | 30 | 23 | 3600 | 2830 | 0.33 | 0.43 | [43.0895577, -79.0849436]
North Bay | ON | 210 | -28 | -30 | 28 | 22 | 5150 | 4230 | 0.27 | 0.34 | [46.3091152, -79.4608204]
Norwood | ON | 225 | -24 | -26 | 30 | 23 | 4320 | 3490 | 0.32 | 0.41 | [44.382419, -77.979918]
Oakville | ON | 90 | -18 | -20 | 30 | 23 | 3760 | 2980 | 0.36 | 0.47 | [43.467517, -79.6876659]
Orangeville | ON | 430 | -21 | -23 | 29 | 23 | 4450 | 3610 | 0.28 | 0.36 | [43.9199788, -80.0943113]
Orillia | ON | 230 | -25 | -27 | 29 | 23 | 4260 | 3430 | 0.28 | 0.36 | [44.6082465, -79.4196783]
Oshawa | ON | 110 | -19 | -21 | 30 | 23 | 3860 | 3070 | 0.37 | 0.48 | [43.8970929, -78.86579119999999]
Ottawa (City Hall) | ON | 70 | -25 | -27 | 30 | 23 | 4440 | 3600 | 0.32 | 0.41 | [45.42043289999999, -75.68957689999999]
Ottawa (Barrhaven) | ON | 98 | -25 | -27 | 30 | 23 | 4500 | 3650 | 0.32 | 0.41 | [45.2751549, -75.74984599999999]
Ottawa (Kanata) | ON | 98 | -25 | -27 | 30 | 23 | 4520 | 3670 | 0.32 | 0.41 | [45.3088185, -75.89868349999999]
Ottawa (M-C Int'l Airport) | ON | 125 | -25 | -27 | 30 | 23 | 4500 | 3650 | 0.32 | 0.41 | [45.319212, -75.66916520000001]
Ottawa (Orleans) | ON | 70 | -26 | -28 | 30 | 23 | 4500 | 3650 | 0.32 | 0.41 | [45.4558019, -75.5047333]
Owen Sound | ON | 215 | -19 | -21 | 29 | 22 | 4030 | 3220 | 0.37 | 0.48 | [44.5690305, -80.9405602]
Pagwa River | ON | 185 | -35 | -37 | 28 | 21 | 6500 | 5530 | 0.23 | 0.3 | [50.016667, -85.216667]
Paris | ON | 245 | -18 | -20 | 30 | 23 | 4000 | 3200 | 0.33 | 0.42 | [43.1940203, -80.3844996]
Parkhill | ON | 205 | -16 | -18 | 31 | 23 | 3800 | 3010 | 0.39 | 0.5 | [43.1622697, -81.684218]
Parry Sound | ON | 215 | -24 | -26 | 28 | 22 | 4640 | 3780 | 0.3 | 0.39 | [45.3473925, -80.03478299999999]
Pelham (Fonthill) | ON | 230 | -15 | -17 | 30 | 23 | 3690 | 2910 | 0.33 | 0.42 | [43.04533490000001, -79.2854491]
Pembroke | ON | 125 | -28 | -31 | 30 | 23 | 4980 | 4090 | 0.27 | 0.35 | [45.82665129999999, -77.1108826]
Penetanguishene | ON | 220 | -24 | -26 | 29 | 23 | 4200 | 3380 | 0.3 | 0.39 | [44.7687678, -79.93368099999999]
Perth | ON | 130 | -25 | -27 | 30 | 23 | 4540 | 3690 | 0.32 | 0.41 | [44.8988097, -76.2485592]
Petawawa | ON | 135 | -29 | -31 | 30 | 23 | 4980 | 4090 | 0.27 | 0.35 | [45.8982631, -77.2828772]
Peterborough | ON | 200 | -23 | -25 | 30 | 23 | 4400 | 3560 | 0.32 | 0.41 | [44.309058, -78.31974699999999]
Petrolia | ON | 195 | -16 | -18 | 31 | 24 | 3640 | 2870 | 0.36 | 0.47 | [42.8818379, -82.1444338]
Pickering (Dunbarton) | ON | 85 | -19 | -21 | 30 | 23 | 3800 | 3010 | 0.37 | 0.48 | [43.8211841, -79.1179678]
Picton | ON | 95 | -21 | -23 | 29 | 23 | 3980 | 3180 | 0.38 | 0.49 | [44.0073128, -77.14236919999999]
Plattsville | ON | 300 | -19 | -21 | 29 | 23 | 4150 | 3330 | 0.33 | 0.42 | [43.303254, -80.62156999999999]
Point Alexander | ON | 150 | -29 | -32 | 30 | 22 | 4960 | 4040 | 0.27 | 0.35 | [46.13333300000001, -77.566667]
Port Burwell | ON | 195 | -15 | -17 | 30 | 24 | 3800 | 3010 | 0.36 | 0.47 | [42.6478043, -80.8003197]
Port Colborne | ON | 180 | -15 | -17 | 30 | 24 | 3600 | 2830 | 0.36 | 0.46 | [42.88652039999999, -79.2508558]
Port Elgin | ON | 205 | -17 | -19 | 28 | 22 | 4100 | 3290 | 0.43 | 0.55 | [44.4340516, -81.39294129999999]
Port Hope | ON | 100 | -21 | -23 | 29 | 23 | 3970 | 3170 | 0.37 | 0.48 | [43.9491784, -78.2934468]
Port Perry | ON | 270 | -22 | -24 | 30 | 23 | 4260 | 3430 | 0.34 | 0.44 | [44.10504539999999, -78.944148]
Port Stanley | ON | 180 | -15 | -17 | 31 | 24 | 3850 | 3060 | 0.36 | 0.47 | [42.6641353, -81.21563290000002]
Prescott | ON | 90 | -23 | -25 | 29 | 23 | 4120 | 3310 | 0.34 | 0.44 | [44.709294, -75.51897199999999]
Princeton | ON | 280 | -18 | -20 | 30 | 23 | 4000 | 3200 | 0.33 | 0.42 | [43.17004499999999, -80.5267159]
Raith | ON | 475 | -34 | -37 | 28 | 22 | 5900 | 4950 | 0.23 | 0.3 | [48.8217154, -89.92054739999999]
Rayside-Balfour (Chelmsford) | ON | 270 | -28 | -30 | 29 | 21 | 5200 | 4280 | 0.35 | 0.45 | [46.5842505, -81.19905729999999]
Red Lake | ON | 360 | -35 | -37 | 28 | 21 | 6220 | 5290 | 0.23 | 0.3 | [51.0145968, -93.82891599999999]
Renfrew | ON | 115 | -27 | -30 | 30 | 23 | 4900 | 4020 | 0.27 | 0.35 | [45.4749199, -76.6877186]
Richmond Hill | ON | 230 | -21 | -23 | 31 | 24 | 4000 | 3200 | 0.34 | 0.44 | [43.8828401, -79.4402808]
Rockland | ON | 50 | -26 | -28 | 30 | 23 | 4600 | 3740 | 0.31 | 0.4 | [45.5483729, -75.2916118]
Sarnia | ON | 190 | -16 | -18 | 31 | 24 | 3750 | 2970 | 0.36 | 0.47 | [42.974536, -82.4065901]
Sault Ste. Marie | ON | 190 | -25 | -28 | 29 | 22 | 4960 | 4040 | 0.34 | 0.44 | [46.52185799999999, -84.3460896]
Schreiber | ON | 310 | -34 | -36 | 27 | 21 | 5960 | 5010 | 0.3 | 0.39 | [48.8099605, -87.2677575]
Seaforth | ON | 310 | -17 | -19 | 30 | 23 | 4100 | 3290 | 0.37 | 0.48 | [43.5534346, -81.3934049]
Shelburne | ON | 495 | -22 | -24 | 29 | 23 | 4700 | 3830 | 0.31 | 0.4 | [44.07911900000001, -80.2011728]
Simcoe | ON | 210 | -17 | -19 | 30 | 24 | 3700 | 2920 | 0.35 | 0.45 | [42.8372632, -80.3040424]
Sioux Lookout | ON | 375 | -34 | -36 | 28 | 22 | 5950 | 5030 | 0.23 | 0.3 | [50.0978321, -91.922038]
Smiths Falls | ON | 130 | -25 | -27 | 30 | 23 | 4540 | 3690 | 0.32 | 0.41 | [44.903748, -76.02161889999999]
Smithville | ON | 185 | -16 | -18 | 30 | 23 | 3650 | 2880 | 0.33 | 0.42 | [43.09565449999999, -79.5494234]
Smooth Rock Falls | ON | 235 | -34 | -36 | 29 | 21 | 6250 | 5290 | 0.25 | 0.32 | [49.2753423, -81.6208874]
South River | ON | 355 | -27 | -29 | 29 | 22 | 5090 | 4190 | 0.27 | 0.35 | [45.8410378, -79.37957279999999]
Southampton | ON | 180 | -17 | -19 | 28 | 22 | 4100 | 3290 | 0.41 | 0.53 | [44.4948543, -81.3695635]
St. Catharines | ON | 105 | -16 | -18 | 30 | 23 | 3540 | 2780 | 0.36 | 0.46 | [43.1593745, -79.2468626]
St. Mary's | ON | 310 | -18 | -20 | 30 | 23 | 4000 | 3200 | 0.36 | 0.47 | [43.2595868, -81.140653]
St. Thomas | ON | 225 | -16 | -18 | 31 | 24 | 3780 | 3000 | 0.36 | 0.47 | [42.7777214, -81.18265269999999]
Stirling | ON | 120 | -23 | -25 | 30 | 23 | 4220 | 3400 | 0.31 | 0.4 | [44.360297, -77.59213369999999]
Stratford | ON | 360 | -18 | -20 | 29 | 23 | 4050 | 3240 | 0.35 | 0.45 | [43.3700007, -80.98222860000001]
Strathroy | ON | 225 | -17 | -19 | 31 | 24 | 3780 | 3000 | 0.36 | 0.47 | [42.95542, -81.62323330000001]
Sturgeon Falls | ON | 205 | -28 | -30 | 29 | 21 | 5200 | 4280 | 0.27 | 0.35 | [46.3679478, -79.9247299]
Sudbury | ON | 275 | -28 | -30 | 29 | 21 | 5180 | 4260 | 0.36 | 0.46 | [46.522099, -80.9530353]
Sundridge | ON | 340 | -27 | -29 | 29 | 22 | 5080 | 4180 | 0.27 | 0.35 | [45.7690306, -79.3963867]
Tavistock | ON | 340 | -19 | -21 | 29 | 23 | 4100 | 3290 | 0.35 | 0.45 | [43.2470056, -80.7879407]
Temagami | ON | 300 | -30 | -33 | 30 | 22 | 5420 | 4490 | 0.29 | 0.37 | [47.0644964, -79.7909379]
Thamesford | ON | 280 | -19 | -21 | 30 | 23 | 3950 | 3150 | 0.37 | 0.48 | [43.0578881, -80.9994785]
Thedford | ON | 205 | -16 | -18 | 31 | 23 | 3710 | 2930 | 0.39 | 0.5 | [43.2201531, -81.8671012]
Thunder Bay | ON | 210 | -31 | -33 | 29 | 21 | 5650 | 4710 | 0.3 | 0.39 | [48.3808951, -89.2476823]
Tillsonburg | ON | 215 | -17 | -19 | 30 | 24 | 3840 | 3050 | 0.34 | 0.44 | [42.8658879, -80.7333175]
Timmins | ON | 300 | -34 | -36 | 29 | 21 | 5940 | 4990 | 0.27 | 0.35 | [48.4758208, -81.3304953]
Timmins (Porcupine) | ON | 295 | -34 | -36 | 29 | 21 | 6000 | 5050 | 0.29 | 0.37 | [48.494135, -81.17012600000001]
Etobicoke | ON | 160 | -20 | -22 | 31 | 24 | 3800 | 3010 | 0.34 | 0.44 | [43.6204946, -79.5131983]
North York | ON | 175 | -20 | -22 | 31 | 24 | 3760 | 2980 | 0.34 | 0.44 | [43.7615377, -79.41107939999999]
Scarborough | ON | 180 | -20 | -22 | 31 | 24 | 3800 | 3010 | 0.36 | 0.47 | [43.7764258, -79.2317521]
Toronto (City Hall) | ON | 90 | -18 | -20 | 31 | 23 | 3520 | 2760 | 0.34 | 0.44 | [43.6534399, -79.3840901]
Trenton | ON | 80 | -22 | -24 | 29 | 23 | 4110 | 3300 | 0.36 | 0.47 | [44.1011263, -77.576313]
Trout Creek | ON | 330 | -27 | -29 | 29 | 22 | 5100 | 4200 | 0.27 | 0.35 | [45.9868949, -79.35955299999999]
Uxbridge | ON | 275 | -22 | -24 | 30 | 23 | 4240 | 3410 | 0.33 | 0.42 | [44.10940280000001, -79.12049979999999]
Vaughan (Woodbridge) | ON | 165 | -20 | -22 | 31 | 24 | 4100 | 3290 | 0.34 | 0.44 | [43.7761753, -79.60924299999999]
Vittoria | ON | 215 | -15 | -17 | 30 | 24 | 3680 | 2900 | 0.36 | 0.47 | [42.7623971, -80.32301939999999]
Walkerton | ON | 275 | -18 | -20 | 30 | 22 | 4300 | 3470 | 0.39 | 0.5 | [44.1313, -81.15071800000001]
Wallaceburg | ON | 180 | -16 | -18 | 31 | 24 | 3600 | 2830 | 0.35 | 0.45 | [42.5926445, -82.38825290000001]
Waterloo | ON | 330 | -19 | -21 | 29 | 23 | 4200 | 3380 | 0.29 | 0.37 | [43.4642578, -80.5204096]
Watford | ON | 240 | -17 | -19 | 31 | 24 | 3740 | 2960 | 0.36 | 0.47 | [42.9555662, -81.8799198]
Wawa | ON | 290 | -34 | -36 | 26 | 21 | 5840 | 4900 | 0.3 | 0.39 | [47.992417, -84.77105879999999]
Welland | ON | 180 | -15 | -17 | 30 | 23 | 3670 | 2900 | 0.33 | 0.43 | [42.9921579, -79.2482555]
West Lorne | ON | 215 | -16 | -18 | 31 | 24 | 3700 | 2920 | 0.36 | 0.47 | [42.603779, -81.606653]
Whitby | ON | 85 | -20 | -22 | 30 | 23 | 3820 | 3030 | 0.37 | 0.48 | [43.8975446, -78.94293290000002]
Whitby (Brooklin) | ON | 160 | -20 | -22 | 30 | 23 | 4010 | 3210 | 0.35 | 0.45 | [43.9631607, -78.9571069]
White River | ON | 375 | -39 | -42 | 28 | 21 | 6150 | 5200 | 0.23 | 0.3 | [48.593953, -85.27480899999999]
Wiarton | ON | 185 | -19 | -21 | 29 | 22 | 4300 | 3470 | 0.37 | 0.48 | [44.7419729, -81.14083440000002]
Windsor | ON | 185 | -16 | -18 | 32 | 24 | 3400 | 2650 | 0.36 | 0.47 | [42.3149367, -83.03636329999999]
Wingham | ON | 310 | -18 | -20 | 30 | 23 | 4220 | 3400 | 0.39 | 0.5 | [43.8879476, -81.3116601]
Woodstock | ON | 300 | -19 | -21 | 30 | 23 | 3910 | 3110 | 0.34 | 0.44 | [43.1314966, -80.74716509999999]
Wyoming | ON | 215 | -16 | -18 | 31 | 24 | 3700 | 2920 | 0.36 | 0.47 | [42.9797265, -82.1180045]
Acton-Vale | QC | 95 | -24 | -27 | 30 | 23 | 4620 | 3790 | 0.27 | 0.35 | [45.6470539, -72.5650634]
Alma | QC | 110 | -31 | -33 | 28 | 22 | 5800 | 4860 | 0.27 | 0.35 | [48.5504607, -71.6527704]
Amos | QC | 295 | -34 | -36 | 28 | 21 | 6160 | 5210 | 0.25 | 0.32 | [48.5650196, -78.1125205]
Asbestos | QC | 245 | -26 | -28 | 29 | 22 | 4800 | 3890 | 0.27 | 0.35 | [45.7741034, -71.9367197]
Aylmer | QC | 90 | -25 | -28 | 30 | 23 | 4520 | 3620 | 0.32 | 0.41 | [45.3945087, -75.84396029999999]
Baie-Comeau | QC | 60 | -27 | -29 | 25 | 19 | 6020 | 5070 | 0.39 | 0.5 | [49.2212971, -68.1503944]
Baie-Saint-Paul | QC | 20 | -27 | -29 | 28 | 21 | 5280 | 4350 | 0.37 | 0.48 | [47.4424059, -70.50408399999999]
Beauport | QC | 45 | -26 | -29 | 28 | 22 | 5100 | 4180 | 0.33 | 0.42 | [46.8615561, -71.1886766]
Bedford | QC | 55 | -24 | -26 | 29 | 23 | 4420 | 3610 | 0.32 | 0.41 | [45.1211111, -72.9874466]
Beloeil | QC | 25 | -24 | -26 | 30 | 23 | 4500 | 3680 | 0.29 | 0.37 | [45.5679246, -73.203947]
Brome | QC | 210 | -25 | -27 | 29 | 23 | 4730 | 3880 | 0.29 | 0.37 | [45.1940511, -72.57150349999999]
Brossard | QC | 15 | -24 | -26 | 30 | 23 | 4420 | 3610 | 0.33 | 0.42 | [45.4514357, -73.4619103]
Buckingham | QC | 130 | -26 | -28 | 30 | 23 | 4880 | 3970 | 0.31 | 0.4 | [45.5864086, -75.41686539999999]
Campbell's Bay | QC | 115 | -28 | -30 | 30 | 23 | 4900 | 3980 | 0.25 | 0.32 | [45.7337371, -76.5972476]
Chambly | QC | 20 | -24 | -26 | 30 | 23 | 4450 | 3630 | 0.31 | 0.4 | [45.4391627, -73.2902464]
Coaticook | QC | 295 | -25 | -27 | 28 | 22 | 4750 | 3840 | 0.27 | 0.35 | [45.1336856, -71.8039462]
Contrecoeur | QC | 10 | -25 | -27 | 30 | 23 | 4500 | 3680 | 0.33 | 0.43 | [45.8654102, -73.24128259999999]
Cowansville | QC | 120 | -25 | -27 | 29 | 23 | 4540 | 3710 | 0.32 | 0.41 | [45.2062926, -72.7471405]
Deux-Montagnes | QC | 25 | -25 | -27 | 29 | 23 | 4440 | 3630 | 0.29 | 0.37 | [45.5418051, -73.89321079999999]
Dolbeau | QC | 120 | -32 | -34 | 28 | 22 | 6250 | 5290 | 0.27 | 0.35 | [48.881683, -72.2321138]
Drummondville | QC | 85 | -26 | -28 | 30 | 23 | 4700 | 3860 | 0.27 | 0.35 | [45.8802909, -72.4842824]
Farnham | QC | 60 | -24 | -26 | 29 | 23 | 4500 | 3680 | 0.29 | 0.37 | [45.2831318, -72.9748075]
Fort-Coulonge | QC | 110 | -28 | -30 | 30 | 23 | 4950 | 4030 | 0.25 | 0.32 | [45.841537, -76.738355]
Gagnon | QC | 545 | -34 | -36 | 24 | 19 | 7600 | 6600 | 0.3 | 0.39 | [51.8007599, -68.167205]
Gasp? | QC | 55 | -25 | -26 | 26 | 20 | 5500 | 4570 | 0.37 | 0.48 | [48.8316351, -64.48690169999999]
Gatineau | QC | 95 | -25 | -28 | 30 | 23 | 4600 | 3690 | 0.32 | 0.41 | [45.4765446, -75.7012723]
Gracefield | QC | 175 | -28 | -31 | 30 | 23 | 5080 | 4160 | 0.25 | 0.32 | [46.09272, -76.05330099999999]
Granby | QC | 120 | -25 | -27 | 29 | 23 | 4500 | 3680 | 0.27 | 0.35 | [45.40322889999999, -72.7340662]
Harrington-Harbour | QC | 30 | -27 | -29 | 19 | 16 | 6150 | 5200 | 0.56 | 0.72 | [50.5, -59.4833329]
Havre-St-Pierre | QC | 5 | -27 | -29 | 22 | 18 | 6100 | 5150 | 0.48 | 0.63 | [50.24181400000001, -63.598569]
Hemmingford | QC | 75 | -24 | -26 | 30 | 23 | 4380 | 3570 | 0.31 | 0.4 | [45.0580733, -73.6012519]
Hull | QC | 65 | -25 | -28 | 30 | 23 | 4550 | 3650 | 0.32 | 0.41 | [45.428731, -75.71336579999999]
Iberville | QC | 35 | -24 | -26 | 29 | 23 | 4450 | 3630 | 0.32 | 0.41 | [45.307976, -73.2292488]
Inukjuak | QC | 5 | -36 | -38 | 21 | 15 | 9150 | 8100 | 0.47 | 0.6 | [58.455121, -78.105103]
Joliette | QC | 45 | -26 | -28 | 29 | 23 | 4720 | 3870 | 0.28 | 0.36 | [46.014012, -73.41779609999999]
Kuujjuaq | QC | 25 | -37 | -39 | 24 | 17 | 8550 | 7520 | 0.47 | 0.6 | [58.102996, -68.41883899999999]
Kuujjuarapik | QC | 20 | -36 | -38 | 25 | 17 | 7990 | 6980 | 0.43 | 0.55 | [55.27457, -77.7637839]
La Pocati?re | QC | 55 | -24 | -26 | 28 | 22 | 5160 | 4240 | 0.39 | 0.5 | [47.3648759, -70.0336736]
La-Malbaie | QC | 25 | -26 | -28 | 28 | 21 | 5400 | 3800 | 0.37 | 0.48 | [47.6569684, -70.152187]
La-Tuque | QC | 165 | -30 | -32 | 29 | 22 | 5500 | 4260 | 0.27 | 0.35 | [47.4383405, -72.7839311]
Lac-M?gantic | QC | 420 | -27 | -29 | 27 | 22 | 5180 | 4470 | 0.27 | 0.35 | [45.5801342, -70.8881]
Lachute | QC | 65 | -26 | -28 | 29 | 23 | 4640 | 4570 | 0.31 | 0.4 | [45.6520586, -74.3398015]
Lennoxville | QC | 155 | -28 | -30 | 29 | 22 | 4700 | 3790 | 0.25 | 0.32 | [45.3677271, -71.8563636]
L?ry | QC | 30 | -24 | -26 | 29 | 23 | 4420 | 3610 | 0.33 | 0.42 | [46.0895505, -71.9349177]
Loretteville | QC | 100 | -26 | -29 | 28 | 22 | 5200 | 4280 | 0.32 | 0.41 | [46.87124439999999, -71.3854393]
Louiseville | QC | 15 | -25 | -28 | 29 | 23 | 4900 | 4030 | 0.33 | 0.43 | [46.2559944, -72.94322149999999]
Magog | QC | 215 | -26 | -28 | 29 | 23 | 4730 | 3880 | 0.27 | 0.35 | [45.2664863, -72.1479889]
Malartic | QC | 325 | -33 | -36 | 29 | 21 | 6200 | 5240 | 0.25 | 0.32 | [48.136619, -78.127087]
Maniwaki | QC | 180 | -30 | -32 | 29 | 22 | 5280 | 4350 | 0.24 | 0.31 | [46.3775167, -75.9647519]
Masson | QC | 50 | -26 | -28 | 30 | 23 | 4610 | 3700 | 0.31 | 0.4 | [45.54345410000001, -75.41917029999999]
Matane | QC | 5 | -24 | -26 | 24 | 20 | 5510 | 4580 | 0.47 | 0.6 | [48.8445157, -67.5305758]
Mont-Joli | QC | 90 | -24 | -26 | 26 | 21 | 5370 | 4440 | 0.4 | 0.52 | [48.58561359999999, -68.1900991]
Mont-Laurier | QC | 225 | -29 | -32 | 29 | 22 | 5320 | 4390 | 0.23 | 0.3 | [46.5504129, -75.4960308]
Montmagny | QC | 10 | -25 | -28 | 28 | 22 | 5090 | 4170 | 0.36 | 0.47 | [46.9801031, -70.5565719]
Beaconsfield | QC | 25 | -24 | -26 | 30 | 23 | 4440 | 3630 | 0.33 | 0.42 | [45.4309308, -73.86828349999999]
Dorval | QC | 25 | -24 | -26 | 30 | 23 | 4400 | 3590 | 0.33 | 0.42 | [45.4503213, -73.7500486]
Laval | QC | 35 | -24 | -26 | 29 | 23 | 4500 | 3680 | 0.33 | 0.42 | [45.6066487, -73.712409]
Montreal (City Hall) | QC | 20 | -23 | -26 | 30 | 23 | 4200 | 3410 | 0.33 | 0.42 | [45.5089192, -73.5543325]
Montreal-Est | QC | 25 | -23 | -26 | 30 | 23 | 4470 | 3650 | 0.33 | 0.42 | [45.6320003, -73.5066981]
Montreal-Nord | QC | 20 | -24 | -26 | 30 | 23 | 4470 | 3650 | 0.33 | 0.42 | [45.6071981, -73.63147359999999]
Outremont | QC | 105 | -23 | -26 | 30 | 23 | 4300 | 3500 | 0.33 | 0.42 | [45.5142856, -73.60901129999999]
Pierrefonds | QC | 25 | -24 | -26 | 30 | 23 | 4430 | 3620 | 0.33 | 0.42 | [45.4610142, -73.89036]
St-Lambert | QC | 15 | -23 | -26 | 30 | 23 | 4400 | 3590 | 0.33 | 0.42 | [45.4920344, -73.50417519999999]
St-Laurent | QC | 45 | -23 | -26 | 30 | 23 | 4270 | 3470 | 0.33 | 0.42 | [45.4985638, -73.74975669999999]
Ste-Anne-de-Bellevue | QC | 35 | -24 | -26 | 29 | 23 | 4460 | 3640 | 0.33 | 0.42 | [45.4032761, -73.95036069999999]
Verdun | QC | 20 | -23 | -26 | 30 | 23 | 4200 | 3410 | 0.33 | 0.42 | [45.4548269, -73.5698729]
Nicolet (Gentilly) | QC | 15 | -25 | -28 | 29 | 23 | 4900 | 3980 | 0.33 | 0.42 | [46.39728770000001, -72.2834499]
Nitchequon | QC | 545 | -39 | -41 | 23 | 19 | 8100 | 7080 | 0.29 | 0.37 | [53.1947741, -70.91071409999999]
Noranda | QC | 305 | -33 | -36 | 29 | 21 | 6050 | 5100 | 0.27 | 0.35 | [48.2342362, -79.01878359999999]
Percé | QC | 5 | -21 | -24 | 25 | 19 | 5400 | 4470 | 0.56 | 0.72 | [48.5244, 64.2127]
Pincourt | QC | 25 | -24 | -26 | 29 | 23 | 4480 | 3660 | 0.33 | 0.42 | [45.366389, -73.98462119999999]
Plessisville | QC | 145 | -26 | -28 | 29 | 23 | 5100 | 4180 | 0.27 | 0.35 | [46.2194458, -71.77137909999999]
Port-Cartier | QC | 20 | -28 | -30 | 25 | 19 | 6060 | 5110 | 0.42 | 0.54 | [50.0212524, -66.8760025]
Puvirnituq | QC | 5 | -36 | -38 | 23 | 16 | 9200 | 8150 | 0.47 | 0.6 | [60.037118, -77.26923]
Ancienne-Lorette | QC | 35 | -25 | -28 | 28 | 23 | 5130 | 4210 | 0.32 | 0.41 | [46.8063093, -71.3570091]
Levis | QC | 50 | -25 | -28 | 28 | 22 | 5050 | 4130 | 0.32 | 0.41 | [46.7382265, -71.2464591]
Quebec | QC | 120 | -25 | -28 | 28 | 22 | 5080 | 4160 | 0.32 | 0.41 | [46.8138783, -71.2079809]
Sillery | QC | 10 | -25 | -28 | 28 | 23 | 5070 | 4150 | 0.32 | 0.41 | [46.7708135, -71.26541999999999]
Ste-Foy | QC | 115 | -25 | -28 | 28 | 23 | 5100 | 4180 | 0.32 | 0.41 | [46.78299579999999, -71.28606959999999]
Richmond | QC | 150 | -25 | -27 | 29 | 22 | 4700 | 3860 | 0.25 | 0.32 | [45.665822, -72.147921]
Rimouski | QC | 30 | -25 | -27 | 26 | 20 | 5300 | 4370 | 0.4 | 0.52 | [48.4389803, -68.5349704]
Riviere-du-Loup | QC | 55 | -25 | -27 | 26 | 21 | 5380 | 4450 | 0.39 | 0.5 | [47.835957, -69.5359854]
Roberval | QC | 100 | -31 | -33 | 28 | 21 | 5750 | 4810 | 0.27 | 0.35 | [48.5187633, -72.2219993]
Rock-Island | QC | 160 | -25 | -27 | 29 | 23 | 4850 | 3990 | 0.27 | 0.35 | [41.5101019, -90.5735584]
Rosemere | QC | 25 | -24 | -26 | 29 | 23 | 4550 | 3720 | 0.31 | 0.4 | [45.638974, -73.78500799999999]
Rouyn | QC | 300 | -33 | -36 | 29 | 21 | 6050 | 5100 | 0.27 | 0.35 | [48.2342362, -79.01878359999999]
Saguenay | QC | 10 | -30 | -32 | 28 | 22 | 5700 | 4760 | 0.28 | 0.36 | [48.4280529, -71.0684923]
Saguenay (Bagotville) | QC | 5 | -31 | -33 | 28 | 21 | 5700 | 4760 | 0.29 | 0.38 | [48.33697129999999, -70.99959439999999]
Saguenay (Jonqui?re) | QC | 135 | -30 | -32 | 28 | 22 | 5650 | 4710 | 0.27 | 0.35 | [48.423604, -71.2395463]
Saguenay (Kenogami) | QC | 140 | -30 | -32 | 28 | 22 | 5650 | 4710 | 0.27 | 0.35 | [48.428203, -71.2307189]
Saint-Eustache | QC | 35 | -25 | -27 | 29 | 23 | 4500 | 3680 | 0.29 | 0.37 | [45.5585489, -73.89607520000001]
Saint-Jean-sur-Richelieu | QC | 35 | -24 | -26 | 29 | 23 | 4450 | 3630 | 0.32 | 0.41 | [45.305771, -73.2544903]
Salaberry-de-Valleyfield | QC | 50 | -23 | -25 | 29 | 23 | 4400 | 3590 | 0.33 | 0.42 | [45.2500909, -74.1330862]
Schefferville | QC | 550 | -37 | -39 | 24 | 16 | 8550 | 7520 | 0.33 | 0.42 | [54.8245589, -66.81747949999999]
Senneterre | QC | 310 | -34 | -36 | 29 | 21 | 6180 | 5220 | 0.25 | 0.32 | [48.390597, -77.2411674]
Sept-?les | QC | 5 | -29 | -31 | 24 | 18 | 6200 | 5240 | 0.42 | 0.54 | [50.21329679999999, -66.37579199999999]
Shawinigan | QC | 60 | -26 | -29 | 29 | 23 | 5050 | 4130 | 0.27 | 0.35 | [46.5618559, -72.74352540000001]
Shawville | QC | 170 | -27 | -30 | 30 | 23 | 4880 | 3970 | 0.27 | 0.35 | [45.603663, -76.4914639]
Sherbrooke | QC | 185 | -28 | -30 | 29 | 23 | 4700 | 3790 | 0.25 | 0.32 | [45.4009928, -71.8824288]
Sorel | QC | 10 | -25 | -27 | 29 | 23 | 4550 | 3720 | 0.33 | 0.43 | [46.042825, -73.112302]
St-F?licien | QC | 105 | -32 | -34 | 28 | 22 | 5850 | 4900 | 0.27 | 0.35 | [48.6517071, -72.44897759999999]
St-Georges-de-Cacouna | QC | 35 | -25 | -27 | 26 | 21 | 5400 | 4470 | 0.39 | 0.5 | [47.9164257, -69.5010398]
St-Hubert | QC | 25 | -24 | -26 | 30 | 23 | 4490 | 3670 | 0.33 | 0.42 | [45.49833220000001, -73.4065074]
Saint-Hubert-de-Riviere-du-Loup | QC | 310 | -26 | -28 | 26 | 21 | 5520 | 4590 | 0.31 | 0.4 | [47.81451, -69.147831]
St-Hyacinthe | QC | 35 | -24 | -27 | 30 | 23 | 4500 | 3680 | 0.27 | 0.35 | [45.6306875, -72.956339]
St-Jerome | QC | 95 | -26 | -28 | 29 | 23 | 4820 | 3960 | 0.29 | 0.37 | [45.775357, -74.004948]
St-Jovite | QC | 230 | -29 | -31 | 28 | 22 | 5250 | 4340 | 0.25 | 0.33 | [46.12140429999999, -74.5944241]
St-Lazare-Hudson | QC | 60 | -24 | -26 | 30 | 23 | 4520 | 3700 | 0.33 | 0.42 | [45.39649850000001, -74.1405544]
St-Nicolas | QC | 65 | -25 | -28 | 28 | 22 | 4990 | 4070 | 0.33 | 0.42 | [46.6952423, -71.3854972]
Ste-Agathe-des- | QC | 360 | -28 | -30 | 28 | 22 | 5390 | 4470 | 0.27 | 0.35 | [46.0485628, -74.28160299999999]
Monts Sutton | QC | 185 | -25 | -27 | 29 | 23 | 4600 | 3770 | 0.32 | 0.41 | [45.0883333, -72.53277779999999]
Tadoussac | QC | 65 | -26 | -28 | 27 | 21 | 5450 | 4520 | 0.4 | 0.52 | [48.14597759999999, -69.71283950000002]
Temiscaming | QC | 240 | -30 | -32 | 30 | 22 | 5020 | 4100 | 0.25 | 0.32 | [46.718235, -79.10011999999999]
Terrebonne | QC | 20 | -25 | -27 | 29 | 23 | 4500 | 3680 | 0.31 | 0.4 | [45.6929818, -73.63311019999999]
Thetford Mines | QC | 330 | -26 | -28 | 28 | 22 | 5120 | 4200 | 0.27 | 0.35 | [46.1028329, -71.3055522]
Thurso | QC | 50 | -26 | -28 | 30 | 23 | 4820 | 3910 | 0.31 | 0.4 | [45.59719279999999, -75.2432687]
Trois-Rivi?res | QC | 25 | -25 | -28 | 29 | 23 | 4900 | 3980 | 0.33 | 0.43 | [46.3546803, -72.5837866]
Val-d'Or | QC | 310 | -33 | -36 | 29 | 21 | 6180 | 5220 | 0.25 | 0.32 | [48.0987106, -77.7967676]
Varennes | QC | 15 | -24 | -26 | 30 | 23 | 4500 | 3680 | 0.31 | 0.4 | [45.6810341, -73.43749729999999]
Verch?res | QC | 15 | -24 | -26 | 30 | 23 | 4450 | 3630 | 0.33 | 0.43 | [45.773338, -73.3527469]
Victoriaville | QC | 125 | -26 | -28 | 29 | 23 | 4900 | 3980 | 0.27 | 0.35 | [46.0556724, -71.95895589999999]
Ville-Marie | QC | 200 | -31 | -34 | 30 | 22 | 5550 | 4610 | 0.31 | 0.4 | [47.33219219999999, -79.4368027]
Wakefield | QC | 120 | -27 | -30 | 30 | 23 | 4820 | 3910 | 0.27 | 0.34 | [45.6411034, -75.9284651]
Waterloo | QC | 205 | -25 | -27 | 29 | 23 | 4650 | 3810 | 0.27 | 0.35 | [45.34407650000001, -72.5164034]
Windsor | QC | 150 | -25 | -27 | 29 | 23 | 4700 | 3860 | 0.25 | 0.32 | [45.5699075, -72.0067825]
Alma | NB | 5 | -21 | -23 | 26 | 20 | 4500 | 3600 | 0.37 | 0.48 | [45.603795, -64.9414364]
Bathurst | NB | 10 | -23 | -26 | 30 | 22 | 5020 | 4100 | 0.37 | 0.48 | [47.6183507, -65.6513358]
Campbellton | NB | 30 | -26 | -28 | 29 | 22 | 5500 | 4570 | 0.35 | 0.45 | [48.007399, -66.67220569999999]
Edmundston | NB | 160 | -27 | -29 | 28 | 22 | 5320 | 4500 | 0.29 | 0.38 | [47.3690127, -68.32667409999999]
Fredericton | NB | 15 | -24 | -27 | 29 | 22 | 4670 | 3760 | 0.29 | 0.38 | [45.9635895, -66.6431151]
Gagetown | NB | 20 | -24 | -26 | 29 | 22 | 4460 | 3560 | 0.31 | 0.4 | [45.7810198, -66.1528215]
Grand Falls | NB | 115 | -27 | -30 | 28 | 22 | 5300 | 4450 | 0.29 | 0.38 | [47.0479934, -67.7399015]
Miramichi | NB | 5 | -24 | -26 | 30 | 22 | 4950 | 4030 | 0.32 | 0.41 | [47.0295709, -65.50590609999999]
Moncton | NB | 20 | -23 | -25 | 28 | 21 | 4680 | 3770 | 0.39 | 0.5 | [46.0878165, -64.7782313]
Oromocto | NB | 20 | -24 | -26 | 29 | 22 | 4650 | 3740 | 0.3 | 0.39 | [45.8486646, -66.48128590000002]
Sackville | NB | 15 | -22 | -24 | 27 | 21 | 4590 | 3680 | 0.38 | 0.49 | [45.897903, -64.3682804]
Saint Andrews | NB | 35 | -22 | -24 | 25 | 20 | 4680 | 3770 | 0.35 | 0.45 | [45.0738432, -67.0530897]
Saint George | NB | 35 | -21 | -23 | 25 | 20 | 4680 | 3770 | 0.35 | 0.45 | [45.1306531, -66.8261982]
Saint John | NB | 5 | -22 | -24 | 25 | 20 | 4570 | 3670 | 0.41 | 0.53 | [45.2733153, -66.06330799999999]
Shippagan | NB | 5 | -22 | -24 | 28 | 21 | 4930 | 4010 | 0.48 | 0.63 | [47.74392839999999, -64.7056928]
St. Stephen | NB | 20 | -24 | -26 | 28 | 22 | 4700 | 3790 | 0.33 | 0.42 | [45.1941651, -67.2755622]
Woodstock | NB | 60 | -26 | -29 | 30 | 22 | 4910 | 3990 | 0.29 | 0.37 | [46.15026599999999, -67.6033952]
Amherst | NS | 25 | -21 | -24 | 27 | 21 | 4500 | 3600 | 0.37 | 0.48 | [45.816667, -64.2167206]
Antigonish | NS | 10 | -17 | -20 | 27 | 21 | 4510 | 3610 | 0.42 | 0.54 | [45.62266049999999, -61.9928026]
Bridgewater | NS | 10 | -15 | -17 | 27 | 20 | 4140 | 3250 | 0.43 | 0.55 | [44.3721167, -64.5208798]
Canso | NS | 5 | -13 | -15 | 25 | 20 | 4400 | 3500 | 0.48 | 0.61 | [45.3362846, -60.9944423]
Debert | NS | 45 | -21 | -24 | 27 | 21 | 4500 | 3600 | 0.37 | 0.48 | [45.43772180000001, -63.4583016]
Digby | NS | 35 | -15 | -17 | 25 | 20 | 4020 | 3130 | 0.43 | 0.55 | [44.6215286, -65.757553]
Greenwood (CFB) | NS | 28 | -18 | -20 | 29 | 22 | 4140 | 3250 | 0.42 | 0.54 | [44.9822237, -64.90543219999999]
Dartmouth | NS | 10 | -16 | -18 | 26 | 20 | 4100 | 3210 | 0.45 | 0.58 | [44.6652059, -63.5677427]
Halifax | NS | 55 | -16 | -18 | 26 | 20 | 4000 | 3110 | 0.45 | 0.58 | [44.64876350000001, -63.5752387]
Kentville | NS | 25 | -18 | -20 | 28 | 21 | 4130 | 3240 | 0.42 | 0.54 | [45.0769115, -64.4944735]
Liverpool | NS | 20 | -16 | -18 | 27 | 20 | 3990 | 3100 | 0.48 | 0.61 | [44.0329772, -64.7176783]
Lockeport | NS | 5 | -14 | -16 | 25 | 20 | 4000 | 3110 | 0.47 | 0.6 | [43.6997765, -65.1137992]
Louisburg | NS | 5 | -15 | -17 | 26 | 20 | 4530 | 3630 | 0.5 | 0.65 | [45.9221352, -59.9713119]
Lunenburg | NS | 25 | -15 | -17 | 26 | 20 | 4140 | 3250 | 0.48 | 0.61 | [44.3770053, -64.3188354]
New Glasgow | NS | 30 | -19 | -21 | 27 | 21 | 4320 | 3420 | 0.43 | 0.55 | [45.5871702, -62.6451191]
North Sydney | NS | 20 | -16 | -19 | 27 | 21 | 4500 | 3600 | 0.46 | 0.59 | [46.2064806, -60.25238049999999]
Pictou | NS | 25 | -19 | -21 | 27 | 21 | 4310 | 3410 | 0.43 | 0.55 | [45.679332, -62.720603]
Port Hawkesbury | NS | 40 | -17 | -19 | 27 | 21 | 4500 | 3600 | 0.57 | 0.74 | [45.6276473, -61.3585543]
Springhill | NS | 185 | -20 | -23 | 27 | 21 | 4540 | 3640 | 0.37 | 0.48 | [45.6486482, -64.0599649]
Stewiacke | NS | 25 | -20 | -22 | 27 | 21 | 4400 | 3500 | 0.39 | 0.5 | [45.13783309999999, -63.3493508]
Sydney | NS | 5 | -16 | -19 | 27 | 21 | 4530 | 3630 | 0.46 | 0.59 | [46.1367899, -60.19422399999999]
Tatamagouche | NS | 25 | -20 | -23 | 27 | 21 | 4380 | 3480 | 0.43 | 0.55 | [45.70920479999999, -63.29418709999999]
Truro | NS | 25 | -20 | -22 | 27 | 21 | 4500 | 3600 | 0.37 | 0.48 | [45.3657733, -63.28694069999999]
Wolfville | NS | 35 | -19 | -21 | 28 | 21 | 4140 | 3250 | 0.42 | 0.54 | [45.0917598, -64.3598354]
Yarmouth | NS | 10 | -14 | -16 | 22 | 19 | 3990 | 3100 | 0.43 | 0.56 | [43.8374576, -66.11738199999999]
Charlottetown | PE | 5 | -20 | -22 | 26 | 21 | 4460 | 3650 | 0.43 | 0.56 | [46.23824, -63.13107040000001]
Souris | PE | 5 | -19 | -21 | 27 | 21 | 4550 | 3650 | 0.45 | 0.58 | [46.3549799, -62.2518341]
Summerside | PE | 10 | -20 | -22 | 27 | 21 | 4600 | 3690 | 0.47 | 0.6 | [46.39337769999999, -63.79023309999999]
Tignish | PE | 10 | -20 | -22 | 27 | 21 | 4770 | 3860 | 0.51 | 0.66 | [46.9504852, -64.0330408]
Argentia | NF | 15 | -12 | -14 | 21 | 18 | 4600 | 3620 | 0.58 | 0.75 | [47.302052, -53.986824]
Bonavista | NF | 15 | -14 | -16 | 24 | 19 | 5000 | 4000 | 0.65 | 0.84 | [48.6533449, -53.11182489999999]
Buchans | NF | 255 | -24 | -27 | 27 | 20 | 5250 | 4240 | 0.47 | 0.6 | [48.82508, -56.8553083]
Cape Harrison | NF | 5 | -29 | -31 | 26 | 16 | 6900 | 5920 | 0.47 | 0.6 | [54.9333333, -57.91666670000001]
Cape Race | NF | 5 | -11 | -13 | 19 | 18 | 4900 | 3900 | 0.81 | 1.05 | [46.6666667, -53.0666667]
Channel-Port aux Basques | NF | 5 | -13 | -15 | 19 | 18 | 5000 | 4000 | 0.6 | 0.78 | [47.5721149, -59.136429]
Corner Brook | NF | 35 | -16 | -18 | 26 | 20 | 4760 | 3770 | 0.43 | 0.55 | [48.9489967, -57.95027260000001]
Gander | NF | 125 | -18 | -20 | 27 | 20 | 5110 | 4110 | 0.47 | 0.6 | [48.954408, -54.6103488]
Grand Bank | NF | 5 | -14 | -15 | 20 | 18 | 4550 | 3570 | 0.57 | 0.74 | [47.1002403, -55.7524907]
Grand Falls | NF | 60 | -26 | -29 | 27 | 20 | 5020 | 4020 | 0.47 | 0.6 | [48.9276687, -55.6575025]
Happy Valley-Goose Bay | NF | 15 | -31 | -32 | 27 | 19 | 6670 | 5700 | 0.33 | 0.42 | [53.3016826, -60.3260842]
Labrador City | NF | 550 | -36 | -38 | 24 | 17 | 7710 | 6710 | 0.31 | 0.4 | [52.9390014, -66.914216]
St. Anthony | NF | 10 | -25 | -27 | 22 | 18 | 6440 | 5380 | 0.67 | 0.87 | [51.3704156, -55.59586479999999]
St. John's | NF | 65 | -15 | -16 | 24 | 20 | 4800 | 3810 | 0.6 | 0.78 | [47.5615096, -52.7125768]
Stephenville | NF | 25 | -16 | -18 | 24 | 19 | 4850 | 3860 | 0.45 | 0.58 | [48.5479718, -58.5815353]
Twin Falls | NF | 425 | -35 | -37 | 24 | 17 | 7790 | 6880 | 0.31 | 0.4 | [53.50045, -64.51413699999999]
Wabana | NF | 75 | -15 | -17 | 24 | 20 | 4750 | 3760 | 0.58 | 0.75 | [47.64385499999999, -52.94724]
Wabush | NF | 550 | -36 | -38 | 24 | 17 | 7710 | 6710 | 0.31 | 0.4 | [52.900428, -66.8655291]
Aishihik | YT | 920 | -44 | -46 | 23 | 15 | 7500 | 6500 | 0.29 | 0.38 | [61.60020400000001, -137.509432]
Dawson | YT | 330 | -50 | -51 | 26 | 16 | 8120 | 7100 | 0.24 | 0.31 | [64.06006959999999, -139.4320347]
Destruction Bay | YT | 815 | -43 | -45 | 23 | 14 | 7800 | 6790 | 0.47 | 0.6 | [61.2524715, -138.8008311]
Faro | YT | 670 | -46 | -47 | 25 | 16 | 7300 | 6310 | 0.27 | 0.35 | [62.2285419, -133.3531599]
Haines Junction | YT | 600 | -45 | -47 | 24 | 14 | 7100 | 6120 | 0.26 | 0.34 | [60.7544541, -137.5117819]
Snag | YT | 595 | -51 | -53 | 23 | 16 | 8300 | 7280 | 0.24 | 0.31 | [62.399237, -140.3716971]
Teslin | YT | 690 | -42 | -44 | 24 | 15 | 6770 | 5800 | 0.26 | 0.34 | [60.1686052, -132.7203712]
Watson Lake | YT | 685 | -46 | -48 | 26 | 16 | 7470 | 6470 | 0.27 | 0.35 | [60.06280599999999, -128.710913]
Whitehorse | YT | 655 | -41 | -43 | 25 | 15 | 6580 | 5610 | 0.29 | 0.38 | [60.7211871, -135.0568448]
Aklavik | NT | 5 | -42 | -44 | 26 | 17 | 9600 | 8540 | 0.37 | 0.48 | [68.219916, -135.0077881]
Echo Bay / Port Radium | NT | 195 | -42 | -44 | 22 | 16 | 9300 | 8250 | 0.41 | 0.53 | [66.089218, -118.014297]
Fort Good Hope | NT | 100 | -43 | -45 | 28 | 18 | 8700 | 7660 | 0.34 | 0.44 | [66.2556759, -128.6340211]
Fort McPherson | NT | 25 | -44 | -46 | 26 | 17 | 9150 | 8100 | 0.31 | 0.4 | [67.43644499999999, -134.880755]
Fort Providence | NT | 150 | -40 | -43 | 28 | 18 | 7620 | 6620 | 0.27 | 0.35 | [61.3576238, -117.6606539]
Fort Resolution | NT | 160 | -40 | -42 | 26 | 18 | 7750 | 6740 | 0.3 | 0.39 | [61.17205399999999, -113.673764]
Fort Simpson | NT | 120 | -42 | -44 | 28 | 19 | 7660 | 6660 | 0.3 | 0.39 | [61.8627978, -121.353033]
Fort Smith | NT | 205 | -41 | -43 | 28 | 19 | 7300 | 6310 | 0.3 | 0.39 | [60.00552, -111.8849379]
Hay River | NT | 45 | -38 | -41 | 27 | 18 | 7550 | 6550 | 0.27 | 0.35 | [60.816218, -115.7853652]
Holman/Ulukhaqtuuq | NT | 10 | -39 | -41 | 18 | 12 | 10700 | 9600 | 0.66 | 0.86 | [70.73675039999999, -117.7704441]
Inuvik | NT | 45 | -43 | -45 | 26 | 17 | 9600 | 8540 | 0.37 | 0.48 | [68.3607437, -133.7230178]
Mould Bay | NT | 5 | -44 | -46 | 11 | 8 | 12900 | 11730 | 0.45 | 0.58 | [76.248283, -119.3499981]
Norman Wells | NT | 65 | -43 | -45 | 28 | 18 | 8510 | 7480 | 0.34 | 0.44 | [65.28149379999999, -126.8286524]
Rae-Edzo | NT | 160 | -42 | -44 | 25 | 17 | 8300 | 7280 | 0.36 | 0.47 | [62.82301469999999, -115.9883081]
Tungsten | NT | 1340 | -49 | -51 | 26 | 16 | 7700 | 6700 | 0.34 | 0.44 | [61.949625, -128.2670939]
Wrigley | NT | 80 | -42 | -44 | 28 | 18 | 8050 | 7040 | 0.3 | 0.39 | [63.22147200000001, -123.4547809]
Yellowknife | NT | 160 | -41 | -44 | 25 | 17 | 8170 | 7150 | 0.36 | 0.47 | [62.4539717, -114.3717887]
Alert | NU | 5 | -43 | -44 | 13 | 8 | 13030 | 11860 | 0.58 | 0.75 | [82.5017771, -62.3480917]
Arctic Bay | NU | 15 | -42 | -44 | 14 | 10 | 11900 | 10760 | 0.43 | 0.55 | [73.03757499999999, -85.1480309]
Arviat / Eskimo Point | NU | 5 | -40 | -41 | 22 | 16 | 9850 | 8780 | 0.45 | 0.58 | [61.10782789999999, -94.0623691]
Baker Lake | NU | 5 | -42 | -44 | 23 | 15 | 10700 | 9600 | 0.42 | 0.54 | [64.317604, -96.02200099999999]
Cambridge Bay/Iqaluktuuttiaq | NU | 15 | -41 | -44 | 18 | 13 | 11670 | 10540 | 0.42 | 0.54 | [69.1168641, -105.0596814]
Chesterfield Inlet/Igluligaarjuk | NU | 10 | -40 | -41 | 20 | 14 | 10500 | 9410 | 0.43 | 0.56 | [63.346514, -90.73682699999999]
Clyde River /Kanngiqtugaapik | NU | 5 | -40 | -42 | 14 | 10 | 11300 | 10180 | 0.56 | 0.72 | [70.4764, 68.6013]
Coppermine (Kugluktuk) | NU | 10 | -41 | -43 | 23 | 16 | 10300 | 9210 | 0.36 | 0.46 | [67.813457, -115.081253]
Coral Harbour /Salliq | NU | 15 | -41 | -42 | 20 | 14 | 10720 | 9620 | 0.54 | 0.69 | [64.138834, -83.16989699999999]
Eureka | NU | 5 | -47 | -48 | 12 | 8 | 13500 | 12310 | 0.43 | 0.55 | [79.9888928, -85.94076969999999]
Iqaluit | NU | 45 | -40 | -41 | 17 | 12 | 9980 | 8900 | 0.45 | 0.58 | [63.74669300000001, -68.5169669]
Isachsen | NU | 10 | -46 | -48 | 12 | 9 | 13600 | 12410 | 0.47 | 0.6 | [78.7939279, -103.550812]
Nottingham Island | NU | 30 | -37 | -39 | 16 | 13 | 10000 | 8920 | 0.6 | 0.78 | [63.3164335, -78.0502583]
Rankin Inlet (Kangiqiniq) | NU | 10 | -41 | -42 | 21 | 15 | 10500 | 9410 | 0.47 | 0.6 | [62.808375, -92.0852853]
Resolute | NU | 25 | -42 | -43 | 11 | 9 | 12360 | 11210 | 0.54 | 0.69 | [74.697299, -94.82972889999999]
Resolution Island | NU | 5 | -32 | -34 | 12 | 10 | 9000 | 7960 | 0.95 | 1.23 | [61.5086734, -64.9475071]

## necb_hvac_system_selection_type
data_type | table
Table
necb_hvac_system_selection_type | min_stories | max_stories | max_cooling_capacity_kw | system_type | dwelling
- undefined - | 0 | 99999 | 99999 | 0 | false
Assembly Area | 0 | 4 | 99999 | 3 | false
Assembly Area | 4 | 99999 | 99999 | 6 | false
Automotive Area | 0 | 99999 | 99999 | 4 | false
Data Processing Area | 0 | 99999 | 19.999 | 1 | false
Data Processing Area | 0 | 99999 | 99999 | 2 | false
General Area | 2 | 99999 | 99999 | 3 | false
General Area | 0 | 99999 | 99999 | 6 | false
Historical Collections Area | 0 | 99999 | 99999 | 2 | false
Hospital Area | 0 | 99999 | 99999 | 3 | false
Indoor Arena | 0 | 99999 | 99999 | 7 | false
Industrial Area | 0 | 99999 | 99999 | 3 | false
Residential/Accomodation Area | 0 | 99999 | 99999 | 1 | true
Sleeping Area | 0 | 99999 | 99999 | 3 | true
Supermarket/Food Services Area | 0 | 99999 | 99999 | 3 | false
Supermarket/Food Services Area - vented | 0 | 99999 | 99999 | 4 | false
Warehouse Area | 0 | 99999 | 99999 | 4 | false
Warehouse Area - refrigerated | 0 | 99999 | 99999 | 5 | false
Wildcard | 0 | 99999 | 99999 |  | false

## regional_fuel_use
data_type | table
notes | This is a list of the fuel sources for all NECB system types by province. Mike Lubun compiled these very high level assumptions.
refs | ["Survey", "Mike.lubun@canada.ca", "Kamel.Haddad@canada.ca", "Phylroy.lopez@Canada.ca"]
Table
state_province_regions | boiler_fueltype | baseboard_type | mau_type | mau_heating_coil_type | mau_cooling_type | chiller_type | heating_coil_type_sys3 | heating_coil_type_sys4 | heating_coil_type_sys6 | fan_type | swh_fueltype
["AB", "BC", "NB", "NS", "ON", "SK"] | NaturalGas | Hot Water | true | Hot Water | DX | Scroll | Gas | Gas | Hot Water | var_speed_drive | NaturalGas
["MB", "PE", "PQ", "QC"] | Electricity | Electric | true | Electric | DX | Scroll | Electric | Electric | Electric | var_speed_drive | Electricity
["NT", "NU", "YT"] | FuelOil#2 | Hot Water | true | Hot Water | DX | Scroll | Electric | Electric | Electric | var_speed_drive | Electricity

## schedules
data_type | table
refs | ["assumption"]
Table
name | category | units | day_types | start_date | end_date | type | notes | values
NECB-*-Electric-Equipment | Equipment | FRACTION | Default¦WntrDsn¦SmrDsn | 2014-01-01T00:00:00+00:00 | 2014-12-31T00:00:00+00:00 | Constant |  | [0.0]
NECB-*-FAN | Fan | ON_OFF | Default¦WntrDsn¦SmrDsn | 2014-01-01T00:00:00+00:00 | 2014-12-31T00:00:00+00:00 | Constant |  | [0.0]
NECB-*-Lighting | Lighting | FRACTION | Default¦WntrDsn¦SmrDsn | 2014-01-01T00:00:00+00:00 | 2014-12-31T00:00:00+00:00 | Constant |  | [0.0]
NECB-*-Occupancy | Occupancy | FRACTION | Default¦WntrDsn¦SmrDsn | 2014-01-01T00:00:00+00:00 | 2014-12-31T00:00:00+00:00 | Constant |  | [0.0]
NECB-*-Service Water Heating | Service Water Heating | FRACTION | Default¦WntrDsn¦SmrDsn | 2014-01-01T00:00:00+00:00 | 2014-12-31T00:00:00+00:00 | Constant |  | [0.0]
NECB-*-Thermostat Setpoint-Cooling | Thermostat Setpoint | TEMPERATURE | Default¦WntrDsn¦SmrDsn | 2014-01-01T00:00:00+00:00 | 2014-12-31T00:00:00+00:00 | Constant |  | [35.0]
NECB-*-Thermostat Setpoint-Heating | Thermostat Setpoint | TEMPERATURE | Default¦WntrDsn¦SmrDsn | 2014-01-01T00:00:00+00:00 | 2014-12-31T00:00:00+00:00 | Constant |  | [18.0]
NECB-A-Electric-Equipment | Equipment | FRACTION | Default¦Wkdy | 2014-01-01T00:00:00+00:00 | 2014-12-31T00:00:00+00:00 | Hourly |  | [0.2, 0.2, 0.2, 0.2, 0.2, 0.2, 0.2, 0.3, 0.8, 0.9, 0.9, 0.9, 0.9, 0.9, 0.9, 0.9, 0.9, 0.9, 0.5, 0.3, 0.3, 0.2, 0.2, 0.2]
NECB-A-Electric-Equipment | Equipment | FRACTION | Sat | 2014-01-01T00:00:00+00:00 | 2014-12-31T00:00:00+00:00 | Hourly |  | [0.2, 0.2, 0.2, 0.2, 0.2, 0.2, 0.2, 0.2, 0.2, 0.2, 0.2, 0.2, 0.2, 0.2, 0.2, 0.2, 0.2, 0.2, 0.2, 0.2, 0.2, 0.2, 0.2, 0.2]
NECB-A-Electric-Equipment | Equipment | FRACTION | Sun¦Hol | 2014-01-01T00:00:00+00:00 | 2014-12-31T00:00:00+00:00 | Hourly |  | [0.2, 0.2, 0.2, 0.2, 0.2, 0.2, 0.2, 0.2, 0.2, 0.2, 0.2, 0.2, 0.2, 0.2, 0.2, 0.2, 0.2, 0.2, 0.2, 0.2, 0.2, 0.2, 0.2, 0.2]
NECB-A-Fan | Fan | ON_OFF | Default¦Wkdy | 2014-01-01T00:00:00+00:00 | 2014-12-31T00:00:00+00:00 | Hourly |  | [0.0, 0.0, 0.0, 0.0, 0.0, 0.0, 1.0, 1.0, 1.0, 1.0, 1.0, 1.0, 1.0, 1.0, 1.0, 1.0, 1.0, 1.0, 1.0, 1.0, 1.0, 0.0, 0.0, 0.0]
NECB-A-Fan | Fan | ON_OFF | Sat | 2014-01-01T00:00:00+00:00 | 2014-12-31T00:00:00+00:00 | Hourly |  | [0.0, 0.0, 0.0, 0.0, 0.0, 0.0, 0.0, 0.0, 0.0, 0.0, 0.0, 0.0, 0.0, 0.0, 0.0, 0.0, 0.0, 0.0, 0.0, 0.0, 0.0, 0.0, 0.0, 0.0]
NECB-A-Fan | Fan | ON_OFF | Sun¦Hol | 2014-01-01T00:00:00+00:00 | 2014-12-31T00:00:00+00:00 | Hourly |  | [0.0, 0.0, 0.0, 0.0, 0.0, 0.0, 0.0, 0.0, 0.0, 0.0, 0.0, 0.0, 0.0, 0.0, 0.0, 0.0, 0.0, 0.0, 0.0, 0.0, 0.0, 0.0, 0.0, 0.0]
NECB-A-Lighting | Lighting | FRACTION | Default¦Wkdy | 2014-01-01T00:00:00+00:00 | 2014-12-31T00:00:00+00:00 | Hourly |  | [0.05, 0.05, 0.05, 0.05, 0.05, 0.05, 0.05, 0.3, 0.8, 0.9, 0.9, 0.9, 0.9, 0.9, 0.9, 0.9, 0.9, 0.8, 0.5, 0.3, 0.3, 0.1, 0.1, 0.05]
NECB-A-Lighting | Lighting | FRACTION | Sat | 2014-01-01T00:00:00+00:00 | 2014-12-31T00:00:00+00:00 | Hourly |  | [0.05, 0.05, 0.05, 0.05, 0.05, 0.05, 0.05, 0.05, 0.05, 0.05, 0.05, 0.05, 0.05, 0.05, 0.05, 0.05, 0.05, 0.05, 0.05, 0.05, 0.05, 0.05, 0.05, 0.05]
NECB-A-Lighting | Lighting | FRACTION | Sun¦Hol | 2014-01-01T00:00:00+00:00 | 2014-12-31T00:00:00+00:00 | Hourly |  | [0.05, 0.05, 0.05, 0.05, 0.05, 0.05, 0.05, 0.05, 0.05, 0.05, 0.05, 0.05, 0.05, 0.05, 0.05, 0.05, 0.05, 0.05, 0.05, 0.05, 0.05, 0.05, 0.05, 0.05]
NECB-A-Occupancy | Occupancy | FRACTION | Default¦Wkdy | 2014-01-01T00:00:00+00:00 | 2014-12-31T00:00:00+00:00 | Hourly |  | [0.0, 0.0, 0.0, 0.0, 0.0, 0.0, 0.0, 0.1, 0.7, 0.9, 0.9, 0.9, 0.5, 0.5, 0.9, 0.9, 0.9, 0.7, 0.3, 0.1, 0.1, 0.1, 0.1, 0.0]
NECB-A-Occupancy | Occupancy | FRACTION | Sat | 2014-01-01T00:00:00+00:00 | 2014-12-31T00:00:00+00:00 | Hourly |  | [0.0, 0.0, 0.0, 0.0, 0.0, 0.0, 0.0, 0.0, 0.0, 0.0, 0.0, 0.0, 0.0, 0.0, 0.0, 0.0, 0.0, 0.0, 0.0, 0.0, 0.0, 0.0, 0.0, 0.0]
NECB-A-Occupancy | Occupancy | FRACTION | Sun¦Hol | 2014-01-01T00:00:00+00:00 | 2014-12-31T00:00:00+00:00 | Hourly |  | [0.0, 0.0, 0.0, 0.0, 0.0, 0.0, 0.0, 0.0, 0.0, 0.0, 0.0, 0.0, 0.0, 0.0, 0.0, 0.0, 0.0, 0.0, 0.0, 0.0, 0.0, 0.0, 0.0, 0.0]
NECB-A-Processes | Processes | FRACTION | Default¦Wkdy | 2014-01-01T00:00:00+00:00 | 2014-12-31T00:00:00+00:00 | Hourly |  | [0.2, 0.2, 0.2, 0.2, 0.2, 0.2, 0.2, 0.3, 0.8, 0.9, 0.9, 0.9, 0.9, 0.9, 0.9, 0.9, 0.9, 0.9, 0.5, 0.3, 0.3, 0.2, 0.2, 0.2]
NECB-A-Processes | Processes | FRACTION | Sat | 2014-01-01T00:00:00+00:00 | 2014-12-31T00:00:00+00:00 | Hourly |  | [0.2, 0.2, 0.2, 0.2, 0.2, 0.2, 0.2, 0.2, 0.2, 0.2, 0.2, 0.2, 0.2, 0.2, 0.2, 0.2, 0.2, 0.2, 0.2, 0.2, 0.2, 0.2, 0.2, 0.2]
NECB-A-Processes | Processes | FRACTION | Sun¦Hol | 2014-01-01T00:00:00+00:00 | 2014-12-31T00:00:00+00:00 | Hourly |  | [0.2, 0.2, 0.2, 0.2, 0.2, 0.2, 0.2, 0.2, 0.2, 0.2, 0.2, 0.2, 0.2, 0.2, 0.2, 0.2, 0.2, 0.2, 0.2, 0.2, 0.2, 0.2, 0.2, 0.2]
NECB-A-Service Water Heating | Service Water Heating | FRACTION | Default¦Wkdy | 2014-01-01T00:00:00+00:00 | 2014-12-31T00:00:00+00:00 | Hourly |  | [0.05, 0.05, 0.05, 0.05, 0.05, 0.05, 0.05, 0.1, 0.5, 0.5, 0.9, 0.9, 0.9, 0.9, 0.9, 0.9, 0.7, 0.5, 0.3, 0.2, 0.2, 0.2, 0.05, 0.05]
NECB-A-Service Water Heating | Service Water Heating | FRACTION | Sat | 2014-01-01T00:00:00+00:00 | 2014-12-31T00:00:00+00:00 | Hourly |  | [0.05, 0.05, 0.05, 0.05, 0.05, 0.05, 0.05, 0.05, 0.05, 0.05, 0.05, 0.05, 0.05, 0.05, 0.05, 0.05, 0.05, 0.05, 0.05, 0.05, 0.05, 0.05, 0.05, 0.05]
NECB-A-Service Water Heating | Service Water Heating | FRACTION | Sun¦Hol | 2014-01-01T00:00:00+00:00 | 2014-12-31T00:00:00+00:00 | Hourly |  | [0.05, 0.05, 0.05, 0.05, 0.05, 0.05, 0.05, 0.05, 0.05, 0.05, 0.05, 0.05, 0.05, 0.05, 0.05, 0.05, 0.05, 0.05, 0.05, 0.05, 0.05, 0.05, 0.05, 0.05]
NECB-A-Thermostat Setpoint-Cooling | Thermostat Setpoint | TEMPERATURE | Default¦Wkdy | 2014-01-01T00:00:00+00:00 | 2014-12-31T00:00:00+00:00 | Hourly |  | [35.0, 35.0, 35.0, 35.0, 35.0, 35.0, 24.0, 24.0, 24.0, 24.0, 24.0, 24.0, 24.0, 24.0, 24.0, 24.0, 24.0, 24.0, 24.0, 24.0, 24.0, 35.0, 35.0, 35.0]
NECB-A-Thermostat Setpoint-Cooling | Thermostat Setpoint | TEMPERATURE | Sat | 2014-01-01T00:00:00+00:00 | 2014-12-31T00:00:00+00:00 | Hourly |  | [35.0, 35.0, 35.0, 35.0, 35.0, 35.0, 35.0, 35.0, 35.0, 35.0, 35.0, 35.0, 35.0, 35.0, 35.0, 35.0, 35.0, 35.0, 35.0, 35.0, 35.0, 35.0, 35.0, 35.0]
NECB-A-Thermostat Setpoint-Cooling | Thermostat Setpoint | TEMPERATURE | Sun¦Hol | 2014-01-01T00:00:00+00:00 | 2014-12-31T00:00:00+00:00 | Hourly |  | [35.0, 35.0, 35.0, 35.0, 35.0, 35.0, 35.0, 35.0, 35.0, 35.0, 35.0, 35.0, 35.0, 35.0, 35.0, 35.0, 35.0, 35.0, 35.0, 35.0, 35.0, 35.0, 35.0, 35.0]
NECB-A-Thermostat Setpoint-Heating | Thermostat Setpoint | TEMPERATURE | Default¦Wkdy | 2014-01-01T00:00:00+00:00 | 2014-12-31T00:00:00+00:00 | Hourly |  | [18.0, 18.0, 18.0, 18.0, 18.0, 18.0, 20.0, 22.0, 22.0, 22.0, 22.0, 22.0, 22.0, 22.0, 22.0, 22.0, 22.0, 22.0, 22.0, 22.0, 22.0, 18.0, 18.0, 18.0]
NECB-A-Thermostat Setpoint-Heating | Thermostat Setpoint | TEMPERATURE | Sat | 2014-01-01T00:00:00+00:00 | 2014-12-31T00:00:00+00:00 | Hourly |  | [18.0, 18.0, 18.0, 18.0, 18.0, 18.0, 18.0, 18.0, 18.0, 18.0, 18.0, 18.0, 18.0, 18.0, 18.0, 18.0, 18.0, 18.0, 18.0, 18.0, 18.0, 18.0, 18.0, 18.0]
NECB-A-Thermostat Setpoint-Heating | Thermostat Setpoint | TEMPERATURE | Sun¦Hol | 2014-01-01T00:00:00+00:00 | 2014-12-31T00:00:00+00:00 | Hourly |  | [18.0, 18.0, 18.0, 18.0, 18.0, 18.0, 18.0, 18.0, 18.0, 18.0, 18.0, 18.0, 18.0, 18.0, 18.0, 18.0, 18.0, 18.0, 18.0, 18.0, 18.0, 18.0, 18.0, 18.0]
NECB-Activity | Activity | W | Default¦WntrDsn¦SmrDsn | 2014-01-01T00:00:00+00:00 | 2014-12-31T00:00:00+00:00 | Constant | From DOE Reference Buildings | [130.0]
NECB-B-Electric-Equipment | Equipment | FRACTION | Default¦Wkdy | 2014-01-01T00:00:00+00:00 | 2014-12-31T00:00:00+00:00 | Hourly |  | [0.9, 0.5, 0.1, 0.1, 0.1, 0.1, 0.1, 0.1, 0.1, 0.5, 0.7, 0.9, 0.9, 0.9, 0.9, 0.9, 0.9, 0.9, 0.9, 0.9, 0.9, 0.9, 0.9, 0.9]
NECB-B-Electric-Equipment | Equipment | FRACTION | Sat | 2014-01-01T00:00:00+00:00 | 2014-12-31T00:00:00+00:00 | Hourly |  | [0.9, 0.5, 0.1, 0.1, 0.1, 0.1, 0.1, 0.1, 0.1, 0.5, 0.7, 0.9, 0.9, 0.9, 0.9, 0.9, 0.9, 0.9, 0.9, 0.9, 0.9, 0.9, 0.9, 0.9]
NECB-B-Electric-Equipment | Equipment | FRACTION | Sun¦Hol | 2014-01-01T00:00:00+00:00 | 2014-12-31T00:00:00+00:00 | Hourly |  | [0.5, 0.5, 0.1, 0.1, 0.1, 0.1, 0.1, 0.1, 0.1, 0.1, 0.5, 0.9, 0.9, 0.9, 0.9, 0.9, 0.9, 0.9, 0.9, 0.9, 0.9, 0.9, 0.9, 0.5]
NECB-B-Fan | Fan | ON_OFF | Default¦Wkdy | 2014-01-01T00:00:00+00:00 | 2014-12-31T00:00:00+00:00 | Hourly |  | [1.0, 1.0, 0.0, 0.0, 0.0, 0.0, 0.0, 0.0, 1.0, 1.0, 1.0, 1.0, 1.0, 1.0, 1.0, 1.0, 1.0, 1.0, 1.0, 1.0, 1.0, 1.0, 1.0, 1.0]
NECB-B-Fan | Fan | ON_OFF | Sat | 2014-01-01T00:00:00+00:00 | 2014-12-31T00:00:00+00:00 | Hourly |  | [1.0, 1.0, 0.0, 0.0, 0.0, 0.0, 0.0, 0.0, 1.0, 1.0, 1.0, 1.0, 1.0, 1.0, 1.0, 1.0, 1.0, 1.0, 1.0, 1.0, 1.0, 1.0, 1.0, 1.0]
NECB-B-Fan | Fan | ON_OFF | Sun¦Hol | 2014-01-01T00:00:00+00:00 | 2014-12-31T00:00:00+00:00 | Hourly |  | [0.0, 1.0, 0.0, 0.0, 0.0, 0.0, 0.0, 0.0, 0.0, 1.0, 1.0, 1.0, 1.0, 1.0, 1.0, 1.0, 1.0, 1.0, 1.0, 1.0, 1.0, 1.0, 1.0, 0.0]
NECB-B-Lighting | Lighting | FRACTION | Default¦Wkdy | 2014-01-01T00:00:00+00:00 | 2014-12-31T00:00:00+00:00 | Hourly |  | [0.9, 0.5, 0.1, 0.1, 0.1, 0.1, 0.1, 0.1, 0.1, 0.5, 0.7, 0.9, 0.9, 0.9, 0.9, 0.9, 0.9, 0.9, 0.9, 0.9, 0.9, 0.9, 0.9, 0.9]
NECB-B-Lighting | Lighting | FRACTION | Sat | 2014-01-01T00:00:00+00:00 | 2014-12-31T00:00:00+00:00 | Hourly |  | [0.9, 0.5, 0.1, 0.1, 0.1, 0.1, 0.1, 0.1, 0.1, 0.5, 0.7, 0.9, 0.9, 0.9, 0.9, 0.9, 0.9, 0.9, 0.9, 0.9, 0.9, 0.9, 0.9, 0.9]
NECB-B-Lighting | Lighting | FRACTION | Sun¦Hol | 2014-01-01T00:00:00+00:00 | 2014-12-31T00:00:00+00:00 | Hourly |  | [0.5, 0.5, 0.1, 0.1, 0.1, 0.1, 0.1, 0.1, 0.1, 0.1, 0.5, 0.9, 0.9, 0.9, 0.9, 0.9, 0.9, 0.9, 0.9, 0.9, 0.9, 0.9, 0.9, 0.5]
NECB-B-Occupancy | Occupancy | FRACTION | Default¦Wkdy | 2014-01-01T00:00:00+00:00 | 2014-12-31T00:00:00+00:00 | Hourly |  | [0.3, 0.1, 0.0, 0.0, 0.0, 0.0, 0.0, 0.0, 0.0, 0.1, 0.2, 0.5, 0.9, 0.8, 0.5, 0.2, 0.2, 0.3, 0.6, 0.9, 0.9, 0.9, 0.6, 0.4]
NECB-B-Occupancy | Occupancy | FRACTION | Sat | 2014-01-01T00:00:00+00:00 | 2014-12-31T00:00:00+00:00 | Hourly |  | [0.5, 0.3, 0.0, 0.0, 0.0, 0.0, 0.0, 0.0, 0.0, 0.1, 0.2, 0.5, 0.9, 0.8, 0.5, 0.2, 0.2, 0.3, 0.6, 0.9, 0.9, 0.9, 0.6, 0.6]
NECB-B-Occupancy | Occupancy | FRACTION | Sun¦Hol | 2014-01-01T00:00:00+00:00 | 2014-12-31T00:00:00+00:00 | Hourly |  | [0.1, 0.3, 0.0, 0.0, 0.0, 0.0, 0.0, 0.0, 0.0, 0.0, 0.1, 0.4, 0.5, 0.5, 0.4, 0.2, 0.2, 0.2, 0.5, 0.7, 0.7, 0.5, 0.3, 0.1]
NECB-B-Processes | Processes | FRACTION | Default¦Wkdy | 2014-01-01T00:00:00+00:00 | 2014-12-31T00:00:00+00:00 | Hourly |  | [0.9, 0.5, 0.1, 0.1, 0.1, 0.1, 0.1, 0.1, 0.1, 0.5, 0.7, 0.9, 0.9, 0.9, 0.9, 0.9, 0.9, 0.9, 0.9, 0.9, 0.9, 0.9, 0.9, 0.9]
NECB-B-Processes | Processes | FRACTION | Sat | 2014-01-01T00:00:00+00:00 | 2014-12-31T00:00:00+00:00 | Hourly |  | [0.9, 0.5, 0.1, 0.1, 0.1, 0.1, 0.1, 0.1, 0.1, 0.5, 0.7, 0.9, 0.9, 0.9, 0.9, 0.9, 0.9, 0.9, 0.9, 0.9, 0.9, 0.9, 0.9, 0.9]
NECB-B-Processes | Processes | FRACTION | Sun¦Hol | 2014-01-01T00:00:00+00:00 | 2014-12-31T00:00:00+00:00 | Hourly |  | [0.5, 0.5, 0.1, 0.1, 0.1, 0.1, 0.1, 0.1, 0.1, 0.1, 0.5, 0.9, 0.9, 0.9, 0.9, 0.9, 0.9, 0.9, 0.9, 0.9, 0.9, 0.9, 0.9, 0.5]
NECB-B-Service Water Heating | Service Water Heating | FRACTION | Default¦Wkdy | 2014-01-01T00:00:00+00:00 | 2014-12-31T00:00:00+00:00 | Hourly |  | [0.6, 0.5, 0.05, 0.05, 0.05, 0.05, 0.05, 0.05, 0.05, 0.7, 0.7, 0.4, 0.5, 0.6, 0.6, 0.4, 0.3, 0.3, 0.4, 0.5, 0.8, 0.8, 0.9, 0.9]
NECB-B-Service Water Heating | Service Water Heating | FRACTION | Sat | 2014-01-01T00:00:00+00:00 | 2014-12-31T00:00:00+00:00 | Hourly |  | [0.7, 0.6, 0.05, 0.05, 0.05, 0.05, 0.05, 0.05, 0.05, 0.7, 0.7, 0.4, 0.5, 0.6, 0.6, 0.4, 0.3, 0.3, 0.4, 0.5, 0.8, 0.8, 0.9, 0.9]
NECB-B-Service Water Heating | Service Water Heating | FRACTION | Sun¦Hol | 2014-01-01T00:00:00+00:00 | 2014-12-31T00:00:00+00:00 | Hourly |  | [0.5, 0.6, 0.05, 0.05, 0.05, 0.05, 0.05, 0.05, 0.05, 0.7, 0.7, 0.4, 0.5, 0.6, 0.6, 0.4, 0.3, 0.3, 0.4, 0.5, 0.8, 0.8, 0.5, 0.5]
NECB-B-Thermostat Setpoint-Cooling | Thermostat Setpoint | TEMPERATURE | Default¦Wkdy | 2014-01-01T00:00:00+00:00 | 2014-12-31T00:00:00+00:00 | Hourly |  | [24.0, 35.0, 35.0, 35.0, 35.0, 35.0, 35.0, 35.0, 24.0, 24.0, 24.0, 24.0, 24.0, 24.0, 24.0, 24.0, 24.0, 24.0, 24.0, 24.0, 24.0, 24.0, 24.0, 24.0]
NECB-B-Thermostat Setpoint-Cooling | Thermostat Setpoint | TEMPERATURE | Sat | 2014-01-01T00:00:00+00:00 | 2014-12-31T00:00:00+00:00 | Hourly |  | [24.0, 35.0, 35.0, 35.0, 35.0, 35.0, 35.0, 35.0, 24.0, 24.0, 24.0, 24.0, 24.0, 24.0, 24.0, 24.0, 24.0, 24.0, 24.0, 24.0, 24.0, 24.0, 24.0, 24.0]
NECB-B-Thermostat Setpoint-Cooling | Thermostat Setpoint | TEMPERATURE | Sun¦Hol | 2014-01-01T00:00:00+00:00 | 2014-12-31T00:00:00+00:00 | Hourly |  | [35.0, 35.0, 35.0, 35.0, 35.0, 35.0, 35.0, 35.0, 35.0, 24.0, 24.0, 24.0, 24.0, 24.0, 24.0, 24.0, 24.0, 24.0, 24.0, 24.0, 24.0, 24.0, 24.0, 35.0]
NECB-B-Thermostat Setpoint-Heating | Thermostat Setpoint | TEMPERATURE | Default¦Wkdy | 2014-01-01T00:00:00+00:00 | 2014-12-31T00:00:00+00:00 | Hourly |  | [22.0, 22.0, 18.0, 18.0, 18.0, 18.0, 18.0, 18.0, 20.0, 22.0, 22.0, 22.0, 22.0, 22.0, 22.0, 22.0, 22.0, 22.0, 22.0, 22.0, 22.0, 22.0, 22.0, 22.0]
NECB-B-Thermostat Setpoint-Heating | Thermostat Setpoint | TEMPERATURE | Sat | 2014-01-01T00:00:00+00:00 | 2014-12-31T00:00:00+00:00 | Hourly |  | [22.0, 22.0, 18.0, 18.0, 18.0, 18.0, 18.0, 18.0, 20.0, 22.0, 22.0, 22.0, 22.0, 22.0, 22.0, 22.0, 22.0, 22.0, 22.0, 22.0, 22.0, 22.0, 22.0, 22.0]
NECB-B-Thermostat Setpoint-Heating | Thermostat Setpoint | TEMPERATURE | Sun¦Hol | 2014-01-01T00:00:00+00:00 | 2014-12-31T00:00:00+00:00 | Hourly |  | [18.0, 22.0, 18.0, 18.0, 18.0, 18.0, 18.0, 18.0, 18.0, 20.0, 22.0, 22.0, 22.0, 22.0, 22.0, 22.0, 22.0, 22.0, 22.0, 22.0, 22.0, 22.0, 22.0, 18.0]
NECB-C-Electric-Equipment | Equipment | FRACTION | Default¦Wkdy | 2014-01-01T00:00:00+00:00 | 2014-12-31T00:00:00+00:00 | Hourly |  | [0.05, 0.05, 0.05, 0.05, 0.05, 0.05, 0.05, 0.05, 0.5, 0.9, 0.9, 0.9, 0.9, 0.9, 0.9, 0.9, 0.9, 0.9, 0.9, 0.6, 0.5, 0.05, 0.05, 0.05]
NECB-C-Electric-Equipment | Equipment | FRACTION | Sat | 2014-01-01T00:00:00+00:00 | 2014-12-31T00:00:00+00:00 | Hourly |  | [0.05, 0.05, 0.05, 0.05, 0.05, 0.05, 0.05, 0.05, 0.5, 0.9, 0.9, 0.9, 0.9, 0.9, 0.9, 0.9, 0.9, 0.9, 0.9, 0.6, 0.5, 0.05, 0.05, 0.05]
NECB-C-Electric-Equipment | Equipment | FRACTION | Sun¦Hol | 2014-01-01T00:00:00+00:00 | 2014-12-31T00:00:00+00:00 | Hourly |  | [0.05, 0.05, 0.05, 0.05, 0.05, 0.05, 0.05, 0.05, 0.05, 0.05, 0.5, 0.9, 0.9, 0.9, 0.9, 0.9, 0.9, 0.9, 0.6, 0.05, 0.05, 0.05, 0.05, 0.05]
NECB-C-Fan | Fan | ON_OFF | Default¦Wkdy | 2014-01-01T00:00:00+00:00 | 2014-12-31T00:00:00+00:00 | Hourly |  | [0.0, 0.0, 0.0, 0.0, 0.0, 0.0, 0.0, 1.0, 1.0, 1.0, 1.0, 1.0, 1.0, 1.0, 1.0, 1.0, 1.0, 1.0, 1.0, 1.0, 1.0, 0.0, 0.0, 0.0]
NECB-C-Fan | Fan | ON_OFF | Sat | 2014-01-01T00:00:00+00:00 | 2014-12-31T00:00:00+00:00 | Hourly |  | [0.0, 0.0, 0.0, 0.0, 0.0, 0.0, 0.0, 1.0, 1.0, 1.0, 1.0, 1.0, 1.0, 1.0, 1.0, 1.0, 1.0, 1.0, 1.0, 1.0, 1.0, 0.0, 0.0, 0.0]
NECB-C-Fan | Fan | ON_OFF | Sun¦Hol | 2014-01-01T00:00:00+00:00 | 2014-12-31T00:00:00+00:00 | Hourly |  | [0.0, 0.0, 0.0, 0.0, 0.0, 0.0, 0.0, 0.0, 0.0, 1.0, 1.0, 1.0, 1.0, 1.0, 1.0, 1.0, 1.0, 1.0, 1.0, 0.0, 0.0, 0.0, 0.0, 0.0]
NECB-C-Lighting | Lighting | FRACTION | Default¦Wkdy | 2014-01-01T00:00:00+00:00 | 2014-12-31T00:00:00+00:00 | Hourly |  | [0.05, 0.05, 0.05, 0.05, 0.05, 0.05, 0.05, 0.05, 0.5, 0.9, 0.9, 0.9, 0.9, 0.9, 0.9, 0.9, 0.9, 0.9, 0.9, 0.6, 0.5, 0.05, 0.05, 0.05]
NECB-C-Lighting | Lighting | FRACTION | Sat | 2014-01-01T00:00:00+00:00 | 2014-12-31T00:00:00+00:00 | Hourly |  | [0.05, 0.05, 0.05, 0.05, 0.05, 0.05, 0.05, 0.05, 0.5, 0.9, 0.9, 0.9, 0.9, 0.9, 0.9, 0.9, 0.9, 0.9, 0.9, 0.6, 0.5, 0.05, 0.05, 0.05]
NECB-C-Lighting | Lighting | FRACTION | Sun¦Hol | 2014-01-01T00:00:00+00:00 | 2014-12-31T00:00:00+00:00 | Hourly |  | [0.05, 0.05, 0.05, 0.05, 0.05, 0.05, 0.05, 0.05, 0.05, 0.05, 0.5, 0.9, 0.9, 0.9, 0.9, 0.9, 0.9, 0.9, 0.6, 0.05, 0.05, 0.05, 0.05, 0.05]
NECB-C-Occupancy | Occupancy | FRACTION | Default¦Wkdy | 2014-01-01T00:00:00+00:00 | 2014-12-31T00:00:00+00:00 | Hourly |  | [0.0, 0.0, 0.0, 0.0, 0.0, 0.0, 0.0, 0.0, 0.1, 0.2, 0.5, 0.5, 0.7, 0.7, 0.7, 0.7, 0.8, 0.7, 0.5, 0.3, 0.3, 0.0, 0.0, 0.0]
NECB-C-Occupancy | Occupancy | FRACTION | Sat | 2014-01-01T00:00:00+00:00 | 2014-12-31T00:00:00+00:00 | Hourly |  | [0.0, 0.0, 0.0, 0.0, 0.0, 0.0, 0.0, 0.0, 0.1, 0.2, 0.5, 0.6, 0.8, 0.9, 0.9, 0.9, 0.8, 0.7, 0.5, 0.2, 0.2, 0.0, 0.0, 0.0]
NECB-C-Occupancy | Occupancy | FRACTION | Sun¦Hol | 2014-01-01T00:00:00+00:00 | 2014-12-31T00:00:00+00:00 | Hourly |  | [0.0, 0.0, 0.0, 0.0, 0.0, 0.0, 0.0, 0.0, 0.0, 0.0, 0.1, 0.2, 0.2, 0.4, 0.4, 0.4, 0.4, 0.4, 0.2, 0.0, 0.0, 0.0, 0.0, 0.0]
NECB-C-Processes | Processes | FRACTION | Default¦Wkdy | 2014-01-01T00:00:00+00:00 | 2014-12-31T00:00:00+00:00 | Hourly |  | [0.05, 0.05, 0.05, 0.05, 0.05, 0.05, 0.05, 0.05, 0.5, 0.9, 0.9, 0.9, 0.9, 0.9, 0.9, 0.9, 0.9, 0.9, 0.9, 0.6, 0.5, 0.05, 0.05, 0.05]
NECB-C-Processes | Processes | FRACTION | Sat | 2014-01-01T00:00:00+00:00 | 2014-12-31T00:00:00+00:00 | Hourly |  | [0.05, 0.05, 0.05, 0.05, 0.05, 0.05, 0.05, 0.05, 0.5, 0.9, 0.9, 0.9, 0.9, 0.9, 0.9, 0.9, 0.9, 0.9, 0.9, 0.6, 0.5, 0.05, 0.05, 0.05]
NECB-C-Processes | Processes | FRACTION | Sun¦Hol | 2014-01-01T00:00:00+00:00 | 2014-12-31T00:00:00+00:00 | Hourly |  | [0.05, 0.05, 0.05, 0.05, 0.05, 0.05, 0.05, 0.05, 0.05, 0.05, 0.5, 0.9, 0.9, 0.9, 0.9, 0.9, 0.9, 0.9, 0.6, 0.05, 0.05, 0.05, 0.05, 0.05]
NECB-C-Service Water Heating | Service Water Heating | FRACTION | Default¦Wkdy | 2014-01-01T00:00:00+00:00 | 2014-12-31T00:00:00+00:00 | Hourly |  | [0.05, 0.05, 0.05, 0.05, 0.05, 0.05, 0.05, 0.05, 0.1, 0.2, 0.3, 0.4, 0.8, 0.8, 0.8, 0.8, 0.6, 0.4, 0.3, 0.2, 0.2, 0.05, 0.05, 0.05]
NECB-C-Service Water Heating | Service Water Heating | FRACTION | Sat | 2014-01-01T00:00:00+00:00 | 2014-12-31T00:00:00+00:00 | Hourly |  | [0.05, 0.05, 0.05, 0.05, 0.05, 0.05, 0.05, 0.05, 0.1, 0.2, 0.3, 0.5, 0.9, 0.9, 0.9, 0.9, 0.7, 0.5, 0.3, 0.2, 0.2, 0.05, 0.05, 0.05]
NECB-C-Service Water Heating | Service Water Heating | FRACTION | Sun¦Hol | 2014-01-01T00:00:00+00:00 | 2014-12-31T00:00:00+00:00 | Hourly |  | [0.05, 0.05, 0.05, 0.05, 0.05, 0.05, 0.05, 0.05, 0.05, 0.05, 0.1, 0.2, 0.4, 0.8, 0.8, 0.6, 0.4, 0.3, 0.2, 0.05, 0.05, 0.05, 0.05, 0.05]
NECB-C-Thermostat Setpoint-Cooling | Thermostat Setpoint | TEMPERATURE | Default¦Wkdy | 2014-01-01T00:00:00+00:00 | 2014-12-31T00:00:00+00:00 | Hourly |  | [35.0, 35.0, 35.0, 35.0, 35.0, 35.0, 35.0, 24.0, 24.0, 24.0, 24.0, 24.0, 24.0, 24.0, 24.0, 24.0, 24.0, 24.0, 24.0, 24.0, 24.0, 35.0, 35.0, 35.0]
NECB-C-Thermostat Setpoint-Cooling | Thermostat Setpoint | TEMPERATURE | Sat | 2014-01-01T00:00:00+00:00 | 2014-12-31T00:00:00+00:00 | Hourly |  | [35.0, 35.0, 35.0, 35.0, 35.0, 35.0, 35.0, 24.0, 24.0, 24.0, 24.0, 24.0, 24.0, 24.0, 24.0, 24.0, 24.0, 24.0, 24.0, 24.0, 24.0, 35.0, 35.0, 35.0]
NECB-C-Thermostat Setpoint-Cooling | Thermostat Setpoint | TEMPERATURE | Sun¦Hol | 2014-01-01T00:00:00+00:00 | 2014-12-31T00:00:00+00:00 | Hourly |  | [35.0, 35.0, 35.0, 35.0, 35.0, 35.0, 35.0, 35.0, 35.0, 24.0, 24.0, 24.0, 24.0, 24.0, 24.0, 24.0, 24.0, 24.0, 24.0, 35.0, 35.0, 35.0, 35.0, 35.0]
NECB-C-Thermostat Setpoint-Heating | Thermostat Setpoint | TEMPERATURE | Default¦Wkdy | 2014-01-01T00:00:00+00:00 | 2014-12-31T00:00:00+00:00 | Hourly |  | [18.0, 18.0, 18.0, 18.0, 18.0, 18.0, 18.0, 20.0, 22.0, 22.0, 22.0, 22.0, 22.0, 22.0, 22.0, 22.0, 22.0, 22.0, 22.0, 22.0, 22.0, 18.0, 18.0, 18.0]
NECB-C-Thermostat Setpoint-Heating | Thermostat Setpoint | TEMPERATURE | Sat | 2014-01-01T00:00:00+00:00 | 2014-12-31T00:00:00+00:00 | Hourly |  | [18.0, 18.0, 18.0, 18.0, 18.0, 18.0, 18.0, 20.0, 22.0, 22.0, 22.0, 22.0, 22.0, 22.0, 22.0, 22.0, 22.0, 22.0, 22.0, 22.0, 22.0, 18.0, 18.0, 18.0]
NECB-C-Thermostat Setpoint-Heating | Thermostat Setpoint | TEMPERATURE | Sun¦Hol | 2014-01-01T00:00:00+00:00 | 2014-12-31T00:00:00+00:00 | Hourly |  | [18.0, 18.0, 18.0, 18.0, 18.0, 18.0, 18.0, 18.0, 18.0, 20.0, 22.0, 22.0, 22.0, 22.0, 22.0, 22.0, 22.0, 22.0, 22.0, 18.0, 18.0, 18.0, 18.0, 18.0]
NECB-D-Electric-Equipment | Equipment | FRACTION | Default¦Wkdy | 2014-01-01T00:00:00+00:00 | 2014-12-31T00:00:00+00:00 | Hourly |  | [0.05, 0.05, 0.05, 0.05, 0.05, 0.05, 0.05, 0.05, 0.3, 0.9, 0.9, 0.9, 0.9, 0.9, 0.9, 0.9, 0.7, 0.5, 0.5, 0.7, 0.7, 0.7, 0.3, 0.05]
NECB-D-Electric-Equipment | Equipment | FRACTION | Sat | 2014-01-01T00:00:00+00:00 | 2014-12-31T00:00:00+00:00 | Hourly |  | [0.05, 0.05, 0.05, 0.05, 0.05, 0.05, 0.05, 0.05, 0.05, 0.05, 0.05, 0.05, 0.05, 0.05, 0.05, 0.05, 0.05, 0.05, 0.05, 0.05, 0.05, 0.05, 0.05, 0.05]
NECB-D-Electric-Equipment | Equipment | FRACTION | Sun¦Hol | 2014-01-01T00:00:00+00:00 | 2014-12-31T00:00:00+00:00 | Hourly |  | [0.05, 0.05, 0.05, 0.05, 0.05, 0.05, 0.05, 0.05, 0.05, 0.05, 0.05, 0.05, 0.05, 0.05, 0.05, 0.05, 0.05, 0.05, 0.05, 0.05, 0.05, 0.05, 0.05, 0.05]
NECB-D-Fan | Fan | ON_OFF | Default¦Wkdy | 2014-01-01T00:00:00+00:00 | 2014-12-31T00:00:00+00:00 | Hourly |  | [0.0, 0.0, 0.0, 0.0, 0.0, 0.0, 0.0, 1.0, 1.0, 1.0, 1.0, 1.0, 1.0, 1.0, 1.0, 1.0, 1.0, 1.0, 1.0, 1.0, 1.0, 1.0, 1.0, 0.0]
NECB-D-Fan | Fan | ON_OFF | Sat | 2014-01-01T00:00:00+00:00 | 2014-12-31T00:00:00+00:00 | Hourly |  | [0.0, 0.0, 0.0, 0.0, 0.0, 0.0, 0.0, 0.0, 0.0, 0.0, 0.0, 0.0, 0.0, 0.0, 0.0, 0.0, 0.0, 0.0, 0.0, 0.0, 0.0, 0.0, 0.0, 0.0]
NECB-D-Fan | Fan | ON_OFF | Sun¦Hol | 2014-01-01T00:00:00+00:00 | 2014-12-31T00:00:00+00:00 | Hourly |  | [0.0, 0.0, 0.0, 0.0, 0.0, 0.0, 0.0, 0.0, 0.0, 0.0, 0.0, 0.0, 0.0, 0.0, 0.0, 0.0, 0.0, 0.0, 0.0, 0.0, 0.0, 0.0, 0.0, 0.0]
NECB-D-Lighting | Lighting | FRACTION | Default¦Wkdy | 2014-01-01T00:00:00+00:00 | 2014-12-31T00:00:00+00:00 | Hourly |  | [0.05, 0.05, 0.05, 0.05, 0.05, 0.05, 0.05, 0.05, 0.3, 0.9, 0.9, 0.9, 0.9, 0.9, 0.9, 0.9, 0.7, 0.5, 0.5, 0.7, 0.7, 0.7, 0.3, 0.05]
NECB-D-Lighting | Lighting | FRACTION | Sat | 2014-01-01T00:00:00+00:00 | 2014-12-31T00:00:00+00:00 | Hourly |  | [0.05, 0.05, 0.05, 0.05, 0.05, 0.05, 0.05, 0.05, 0.05, 0.05, 0.05, 0.05, 0.05, 0.05, 0.05, 0.05, 0.05, 0.05, 0.05, 0.05, 0.05, 0.05, 0.05, 0.05]
NECB-D-Lighting | Lighting | FRACTION | Sun¦Hol | 2014-01-01T00:00:00+00:00 | 2014-12-31T00:00:00+00:00 | Hourly |  | [0.05, 0.05, 0.05, 0.05, 0.05, 0.05, 0.05, 0.05, 0.05, 0.05, 0.05, 0.05, 0.05, 0.05, 0.05, 0.05, 0.05, 0.05, 0.05, 0.05, 0.05, 0.05, 0.05, 0.05]
NECB-D-Occupancy | Occupancy | FRACTION | Default¦Wkdy | 2014-01-01T00:00:00+00:00 | 2014-12-31T00:00:00+00:00 | Hourly |  | [0.0, 0.0, 0.0, 0.0, 0.0, 0.0, 0.0, 0.0, 0.1, 0.9, 0.9, 0.9, 0.8, 0.8, 0.8, 0.8, 0.5, 0.2, 0.1, 0.3, 0.3, 0.3, 0.1, 0.0]
NECB-D-Occupancy | Occupancy | FRACTION | Sat | 2014-01-01T00:00:00+00:00 | 2014-12-31T00:00:00+00:00 | Hourly |  | [0.0, 0.0, 0.0, 0.0, 0.0, 0.0, 0.0, 0.0, 0.0, 0.0, 0.0, 0.0, 0.0, 0.0, 0.0, 0.0, 0.0, 0.0, 0.0, 0.0, 0.0, 0.0, 0.0, 0.0]
NECB-D-Occupancy | Occupancy | FRACTION | Sun¦Hol | 2014-01-01T00:00:00+00:00 | 2014-12-31T00:00:00+00:00 | Hourly |  | [0.0, 0.0, 0.0, 0.0, 0.0, 0.0, 0.0, 0.0, 0.0, 0.0, 0.0, 0.0, 0.0, 0.0, 0.0, 0.0, 0.0, 0.0, 0.0, 0.0, 0.0, 0.0, 0.0, 0.0]
NECB-D-Processes | Processes | FRACTION | Default¦Wkdy | 2014-01-01T00:00:00+00:00 | 2014-12-31T00:00:00+00:00 | Hourly |  | [0.05, 0.05, 0.05, 0.05, 0.05, 0.05, 0.05, 0.05, 0.3, 0.9, 0.9, 0.9, 0.9, 0.9, 0.9, 0.9, 0.7, 0.5, 0.5, 0.7, 0.7, 0.7, 0.3, 0.05]
NECB-D-Processes | Processes | FRACTION | Sat | 2014-01-01T00:00:00+00:00 | 2014-12-31T00:00:00+00:00 | Hourly |  | [0.05, 0.05, 0.05, 0.05, 0.05, 0.05, 0.05, 0.05, 0.05, 0.05, 0.05, 0.05, 0.05, 0.05, 0.05, 0.05, 0.05, 0.05, 0.05, 0.05, 0.05, 0.05, 0.05, 0.05]
NECB-D-Processes | Processes | FRACTION | Sun¦Hol | 2014-01-01T00:00:00+00:00 | 2014-12-31T00:00:00+00:00 | Hourly |  | [0.05, 0.05, 0.05, 0.05, 0.05, 0.05, 0.05, 0.05, 0.05, 0.05, 0.05, 0.05, 0.05, 0.05, 0.05, 0.05, 0.05, 0.05, 0.05, 0.05, 0.05, 0.05, 0.05, 0.05]
NECB-D-Service Water Heating | Service Water Heating | FRACTION | Default¦Wkdy | 2014-01-01T00:00:00+00:00 | 2014-12-31T00:00:00+00:00 | Hourly |  | [0.05, 0.05, 0.05, 0.05, 0.05, 0.05, 0.05, 0.05, 0.5, 0.5, 0.9, 0.9, 0.9, 0.9, 0.9, 0.9, 0.7, 0.3, 0.5, 0.5, 0.5, 0.3, 0.05, 0.05]
NECB-D-Service Water Heating | Service Water Heating | FRACTION | Sat | 2014-01-01T00:00:00+00:00 | 2014-12-31T00:00:00+00:00 | Hourly |  | [0.05, 0.05, 0.05, 0.05, 0.05, 0.05, 0.05, 0.05, 0.05, 0.05, 0.05, 0.05, 0.05, 0.05, 0.05, 0.05, 0.05, 0.05, 0.05, 0.05, 0.05, 0.05, 0.05, 0.05]
NECB-D-Service Water Heating | Service Water Heating | FRACTION | Sun¦Hol | 2014-01-01T00:00:00+00:00 | 2014-12-31T00:00:00+00:00 | Hourly |  | [0.05, 0.05, 0.05, 0.05, 0.05, 0.05, 0.05, 0.05, 0.05, 0.05, 0.05, 0.05, 0.05, 0.05, 0.05, 0.05, 0.05, 0.05, 0.05, 0.05, 0.05, 0.05, 0.05, 0.05]
NECB-D-Thermostat Setpoint-Cooling | Thermostat Setpoint | TEMPERATURE | Default¦Wkdy | 2014-01-01T00:00:00+00:00 | 2014-12-31T00:00:00+00:00 | Hourly |  | [35.0, 35.0, 35.0, 35.0, 35.0, 35.0, 35.0, 24.0, 24.0, 24.0, 24.0, 24.0, 24.0, 24.0, 24.0, 24.0, 24.0, 24.0, 24.0, 24.0, 24.0, 24.0, 24.0, 35.0]
NECB-D-Thermostat Setpoint-Cooling | Thermostat Setpoint | TEMPERATURE | Sat | 2014-01-01T00:00:00+00:00 | 2014-12-31T00:00:00+00:00 | Hourly |  | [35.0, 35.0, 35.0, 35.0, 35.0, 35.0, 35.0, 35.0, 35.0, 35.0, 35.0, 35.0, 35.0, 35.0, 35.0, 35.0, 35.0, 35.0, 35.0, 35.0, 35.0, 35.0, 35.0, 35.0]
NECB-D-Thermostat Setpoint-Cooling | Thermostat Setpoint | TEMPERATURE | Sun¦Hol | 2014-01-01T00:00:00+00:00 | 2014-12-31T00:00:00+00:00 | Hourly |  | [35.0, 35.0, 35.0, 35.0, 35.0, 35.0, 35.0, 35.0, 35.0, 35.0, 35.0, 35.0, 35.0, 35.0, 35.0, 35.0, 35.0, 35.0, 35.0, 35.0, 35.0, 35.0, 35.0, 35.0]
NECB-D-Thermostat Setpoint-Heating | Thermostat Setpoint | TEMPERATURE | Default¦Wkdy | 2014-01-01T00:00:00+00:00 | 2014-12-31T00:00:00+00:00 | Hourly |  | [18.0, 18.0, 18.0, 18.0, 18.0, 18.0, 18.0, 20.0, 22.0, 22.0, 22.0, 22.0, 22.0, 22.0, 22.0, 22.0, 22.0, 22.0, 22.0, 22.0, 22.0, 22.0, 22.0, 18.0]
NECB-D-Thermostat Setpoint-Heating | Thermostat Setpoint | TEMPERATURE | Sat | 2014-01-01T00:00:00+00:00 | 2014-12-31T00:00:00+00:00 | Hourly |  | [18.0, 18.0, 18.0, 18.0, 18.0, 18.0, 18.0, 18.0, 18.0, 18.0, 18.0, 18.0, 18.0, 18.0, 18.0, 18.0, 18.0, 18.0, 18.0, 18.0, 18.0, 18.0, 18.0, 18.0]
NECB-D-Thermostat Setpoint-Heating | Thermostat Setpoint | TEMPERATURE | Sun¦Hol | 2014-01-01T00:00:00+00:00 | 2014-12-31T00:00:00+00:00 | Hourly |  | [18.0, 18.0, 18.0, 18.0, 18.0, 18.0, 18.0, 18.0, 18.0, 18.0, 18.0, 18.0, 18.0, 18.0, 18.0, 18.0, 18.0, 18.0, 18.0, 18.0, 18.0, 18.0, 18.0, 18.0]
NECB-E-Electric-Equipment | Equipment | FRACTION | Default¦Wkdy | 2014-01-01T00:00:00+00:00 | 2014-12-31T00:00:00+00:00 | Hourly |  | [0.05, 0.05, 0.05, 0.05, 0.05, 0.05, 0.05, 0.05, 0.4, 0.7, 0.9, 0.9, 0.9, 0.9, 0.9, 0.9, 0.9, 0.9, 0.4, 0.05, 0.05, 0.05, 0.05, 0.05]
NECB-E-Electric-Equipment | Equipment | FRACTION | Sat | 2014-01-01T00:00:00+00:00 | 2014-12-31T00:00:00+00:00 | Hourly |  | [0.05, 0.05, 0.05, 0.05, 0.05, 0.05, 0.05, 0.05, 0.05, 0.5, 0.9, 0.9, 0.9, 0.9, 0.9, 0.7, 0.5, 0.05, 0.05, 0.05, 0.05, 0.05, 0.05, 0.05]
NECB-E-Electric-Equipment | Equipment | FRACTION | Sun¦Hol | 2014-01-01T00:00:00+00:00 | 2014-12-31T00:00:00+00:00 | Hourly |  | [0.05, 0.05, 0.05, 0.05, 0.05, 0.05, 0.05, 0.05, 0.05, 0.05, 0.05, 0.05, 0.05, 0.05, 0.05, 0.05, 0.05, 0.05, 0.05, 0.05, 0.05, 0.05, 0.05, 0.05]
NECB-E-Fan | Fan | ON_OFF | Default¦Wkdy | 2014-01-01T00:00:00+00:00 | 2014-12-31T00:00:00+00:00 | Hourly |  | [0.0, 0.0, 0.0, 0.0, 0.0, 0.0, 0.0, 1.0, 1.0, 1.0, 1.0, 1.0, 1.0, 1.0, 1.0, 1.0, 1.0, 1.0, 1.0, 0.0, 0.0, 0.0, 0.0, 0.0]
NECB-E-Fan | Fan | ON_OFF | Sat | 2014-01-01T00:00:00+00:00 | 2014-12-31T00:00:00+00:00 | Hourly |  | [0.0, 0.0, 0.0, 0.0, 0.0, 0.0, 0.0, 0.0, 1.0, 1.0, 1.0, 1.0, 1.0, 1.0, 1.0, 1.0, 1.0, 0.0, 0.0, 0.0, 0.0, 0.0, 0.0, 0.0]
NECB-E-Fan | Fan | ON_OFF | Sun¦Hol | 2014-01-01T00:00:00+00:00 | 2014-12-31T00:00:00+00:00 | Hourly |  | [0.0, 0.0, 0.0, 0.0, 0.0, 0.0, 0.0, 0.0, 0.0, 0.0, 0.0, 0.0, 0.0, 0.0, 0.0, 0.0, 0.0, 0.0, 0.0, 0.0, 0.0, 0.0, 0.0, 0.0]
NECB-E-Lighting | Lighting | FRACTION | Default¦Wkdy | 2014-01-01T00:00:00+00:00 | 2014-12-31T00:00:00+00:00 | Hourly |  | [0.05, 0.05, 0.05, 0.05, 0.05, 0.05, 0.05, 0.05, 0.4, 0.7, 0.9, 0.9, 0.9, 0.9, 0.9, 0.9, 0.9, 0.9, 0.4, 0.05, 0.05, 0.05, 0.05, 0.05]
NECB-E-Lighting | Lighting | FRACTION | Sat | 2014-01-01T00:00:00+00:00 | 2014-12-31T00:00:00+00:00 | Hourly |  | [0.05, 0.05, 0.05, 0.05, 0.05, 0.05, 0.05, 0.05, 0.05, 0.5, 0.9, 0.9, 0.9, 0.9, 0.9, 0.7, 0.5, 0.05, 0.05, 0.05, 0.05, 0.05, 0.05, 0.05]
NECB-E-Lighting | Lighting | FRACTION | Sun¦Hol | 2014-01-01T00:00:00+00:00 | 2014-12-31T00:00:00+00:00 | Hourly |  | [0.05, 0.05, 0.05, 0.05, 0.05, 0.05, 0.05, 0.05, 0.05, 0.05, 0.05, 0.05, 0.05, 0.05, 0.05, 0.05, 0.05, 0.05, 0.05, 0.05, 0.05, 0.05, 0.05, 0.05]
NECB-E-Occupancy | Occupancy | FRACTION | Default¦Wkdy | 2014-01-01T00:00:00+00:00 | 2014-12-31T00:00:00+00:00 | Hourly |  | [0.0, 0.0, 0.0, 0.0, 0.0, 0.0, 0.0, 0.0, 0.2, 0.7, 0.9, 0.9, 0.9, 0.9, 0.5, 0.9, 0.8, 0.8, 0.2, 0.0, 0.0, 0.0, 0.0, 0.0]
NECB-E-Occupancy | Occupancy | FRACTION | Sat | 2014-01-01T00:00:00+00:00 | 2014-12-31T00:00:00+00:00 | Hourly |  | [0.0, 0.0, 0.0, 0.0, 0.0, 0.0, 0.0, 0.0, 0.0, 0.2, 0.2, 0.2, 0.2, 0.1, 0.1, 0.1, 0.1, 0.0, 0.0, 0.0, 0.0, 0.0, 0.0, 0.0]
NECB-E-Occupancy | Occupancy | FRACTION | Sun¦Hol | 2014-01-01T00:00:00+00:00 | 2014-12-31T00:00:00+00:00 | Hourly |  | [0.0, 0.0, 0.0, 0.0, 0.0, 0.0, 0.0, 0.0, 0.0, 0.0, 0.0, 0.0, 0.0, 0.0, 0.0, 0.0, 0.0, 0.0, 0.0, 0.0, 0.0, 0.0, 0.0, 0.0]
NECB-E-Processes | Processes | FRACTION | Default¦Wkdy | 2014-01-01T00:00:00+00:00 | 2014-12-31T00:00:00+00:00 | Hourly |  | [0.05, 0.05, 0.05, 0.05, 0.05, 0.05, 0.05, 0.05, 0.4, 0.7, 0.9, 0.9, 0.9, 0.9, 0.9, 0.9, 0.9, 0.9, 0.4, 0.05, 0.05, 0.05, 0.05, 0.05]
NECB-E-Processes | Processes | FRACTION | Sat | 2014-01-01T00:00:00+00:00 | 2014-12-31T00:00:00+00:00 | Hourly |  | [0.05, 0.05, 0.05, 0.05, 0.05, 0.05, 0.05, 0.05, 0.05, 0.5, 0.9, 0.9, 0.9, 0.9, 0.9, 0.7, 0.5, 0.05, 0.05, 0.05, 0.05, 0.05, 0.05, 0.05]
NECB-E-Processes | Processes | FRACTION | Sun¦Hol | 2014-01-01T00:00:00+00:00 | 2014-12-31T00:00:00+00:00 | Hourly |  | [0.05, 0.05, 0.05, 0.05, 0.05, 0.05, 0.05, 0.05, 0.05, 0.05, 0.05, 0.05, 0.05, 0.05, 0.05, 0.05, 0.05, 0.05, 0.05, 0.05, 0.05, 0.05, 0.05, 0.05]
NECB-E-Service Water Heating | Service Water Heating | FRACTION | Default¦Wkdy | 2014-01-01T00:00:00+00:00 | 2014-12-31T00:00:00+00:00 | Hourly |  | [0.05, 0.05, 0.05, 0.05, 0.05, 0.05, 0.05, 0.05, 0.1, 0.4, 0.5, 0.5, 0.7, 0.9, 0.8, 0.7, 0.8, 0.3, 0.05, 0.05, 0.05, 0.05, 0.05, 0.05]
NECB-E-Service Water Heating | Service Water Heating | FRACTION | Sat | 2014-01-01T00:00:00+00:00 | 2014-12-31T00:00:00+00:00 | Hourly |  | [0.05, 0.05, 0.05, 0.05, 0.05, 0.05, 0.05, 0.05, 0.05, 0.05, 0.2, 0.2, 0.4, 0.2, 0.2, 0.2, 0.05, 0.05, 0.05, 0.05, 0.05, 0.05, 0.05, 0.05]
NECB-E-Service Water Heating | Service Water Heating | FRACTION | Sun¦Hol | 2014-01-01T00:00:00+00:00 | 2014-12-31T00:00:00+00:00 | Hourly |  | [0.05, 0.05, 0.05, 0.05, 0.05, 0.05, 0.05, 0.05, 0.05, 0.05, 0.05, 0.05, 0.05, 0.05, 0.05, 0.05, 0.05, 0.05, 0.05, 0.05, 0.05, 0.05, 0.05, 0.05]
NECB-E-Thermostat Setpoint-Cooling | Thermostat Setpoint | TEMPERATURE | Default¦Wkdy | 2014-01-01T00:00:00+00:00 | 2014-12-31T00:00:00+00:00 | Hourly |  | [35.0, 35.0, 35.0, 35.0, 35.0, 35.0, 35.0, 24.0, 24.0, 24.0, 24.0, 24.0, 24.0, 24.0, 24.0, 24.0, 24.0, 24.0, 24.0, 35.0, 35.0, 35.0, 35.0, 35.0]
NECB-E-Thermostat Setpoint-Cooling | Thermostat Setpoint | TEMPERATURE | Sat | 2014-01-01T00:00:00+00:00 | 2014-12-31T00:00:00+00:00 | Hourly |  | [35.0, 35.0, 35.0, 35.0, 35.0, 35.0, 35.0, 35.0, 24.0, 24.0, 24.0, 24.0, 24.0, 24.0, 24.0, 24.0, 24.0, 35.0, 35.0, 35.0, 35.0, 35.0, 35.0, 35.0]
NECB-E-Thermostat Setpoint-Cooling | Thermostat Setpoint | TEMPERATURE | Sun¦Hol | 2014-01-01T00:00:00+00:00 | 2014-12-31T00:00:00+00:00 | Hourly |  | [35.0, 35.0, 35.0, 35.0, 35.0, 35.0, 35.0, 35.0, 35.0, 35.0, 35.0, 35.0, 35.0, 35.0, 35.0, 35.0, 35.0, 35.0, 35.0, 35.0, 35.0, 35.0, 35.0, 35.0]
NECB-E-Thermostat Setpoint-Heating | Thermostat Setpoint | TEMPERATURE | Default¦Wkdy | 2014-01-01T00:00:00+00:00 | 2014-12-31T00:00:00+00:00 | Hourly |  | [18.0, 18.0, 18.0, 18.0, 18.0, 18.0, 18.0, 20.0, 22.0, 22.0, 22.0, 22.0, 22.0, 22.0, 22.0, 22.0, 22.0, 22.0, 22.0, 18.0, 18.0, 18.0, 18.0, 18.0]
NECB-E-Thermostat Setpoint-Heating | Thermostat Setpoint | TEMPERATURE | Sat | 2014-01-01T00:00:00+00:00 | 2014-12-31T00:00:00+00:00 | Hourly |  | [18.0, 18.0, 18.0, 18.0, 18.0, 18.0, 18.0, 18.0, 20.0, 22.0, 22.0, 22.0, 22.0, 22.0, 22.0, 22.0, 22.0, 18.0, 18.0, 18.0, 18.0, 18.0, 18.0, 18.0]
NECB-E-Thermostat Setpoint-Heating | Thermostat Setpoint | TEMPERATURE | Sun¦Hol | 2014-01-01T00:00:00+00:00 | 2014-12-31T00:00:00+00:00 | Hourly |  | [18.0, 18.0, 18.0, 18.0, 18.0, 18.0, 18.0, 18.0, 18.0, 18.0, 18.0, 18.0, 18.0, 18.0, 18.0, 18.0, 18.0, 18.0, 18.0, 18.0, 18.0, 18.0, 18.0, 18.0]
NECB-F-Electric-Equipment | Equipment | FRACTION | Default¦Wkdy | 2014-01-01T00:00:00+00:00 | 2014-12-31T00:00:00+00:00 | Hourly |  | [0.3, 0.2, 0.2, 0.1, 0.1, 0.1, 0.2, 0.4, 0.5, 0.4, 0.4, 0.3, 0.2, 0.2, 0.2, 0.2, 0.2, 0.2, 0.2, 0.6, 0.8, 0.9, 0.8, 0.6]
NECB-F-Electric-Equipment | Equipment | FRACTION | Sat | 2014-01-01T00:00:00+00:00 | 2014-12-31T00:00:00+00:00 | Hourly |  | [0.3, 0.2, 0.2, 0.1, 0.1, 0.1, 0.1, 0.3, 0.3, 0.4, 0.4, 0.3, 0.2, 0.2, 0.2, 0.2, 0.2, 0.2, 0.2, 0.6, 0.7, 0.7, 0.7, 0.6]
NECB-F-Electric-Equipment | Equipment | FRACTION | Sun¦Hol | 2014-01-01T00:00:00+00:00 | 2014-12-31T00:00:00+00:00 | Hourly |  | [0.3, 0.3, 0.3, 0.2, 0.2, 0.2, 0.2, 0.3, 0.4, 0.4, 0.3, 0.3, 0.3, 0.3, 0.2, 0.2, 0.2, 0.2, 0.2, 0.5, 0.7, 0.8, 0.6, 0.5]
NECB-F-Fan | Fan | ON_OFF | Default¦Wkdy | 2014-01-01T00:00:00+00:00 | 2014-12-31T00:00:00+00:00 | Hourly |  | [1.0, 1.0, 1.0, 1.0, 1.0, 1.0, 1.0, 1.0, 1.0, 1.0, 1.0, 1.0, 1.0, 1.0, 1.0, 1.0, 1.0, 1.0, 1.0, 1.0, 1.0, 1.0, 1.0, 1.0]
NECB-F-Fan | Fan | ON_OFF | Sat | 2014-01-01T00:00:00+00:00 | 2014-12-31T00:00:00+00:00 | Hourly |  | [1.0, 1.0, 1.0, 1.0, 1.0, 1.0, 1.0, 1.0, 1.0, 1.0, 1.0, 1.0, 1.0, 1.0, 1.0, 1.0, 1.0, 1.0, 1.0, 1.0, 1.0, 1.0, 1.0, 1.0]
NECB-F-Fan | Fan | ON_OFF | Sun¦Hol | 2014-01-01T00:00:00+00:00 | 2014-12-31T00:00:00+00:00 | Hourly |  | [1.0, 1.0, 1.0, 1.0, 1.0, 1.0, 1.0, 1.0, 1.0, 1.0, 1.0, 1.0, 1.0, 1.0, 1.0, 1.0, 1.0, 1.0, 1.0, 1.0, 1.0, 1.0, 1.0, 1.0]
NECB-F-Lighting | Lighting | FRACTION | Default¦Wkdy | 2014-01-01T00:00:00+00:00 | 2014-12-31T00:00:00+00:00 | Hourly |  | [0.3, 0.2, 0.2, 0.1, 0.1, 0.1, 0.2, 0.4, 0.5, 0.4, 0.4, 0.3, 0.2, 0.2, 0.2, 0.2, 0.2, 0.2, 0.2, 0.6, 0.8, 0.9, 0.8, 0.6]
NECB-F-Lighting | Lighting | FRACTION | Sat | 2014-01-01T00:00:00+00:00 | 2014-12-31T00:00:00+00:00 | Hourly |  | [0.3, 0.2, 0.2, 0.1, 0.1, 0.1, 0.1, 0.3, 0.3, 0.4, 0.4, 0.3, 0.2, 0.2, 0.2, 0.2, 0.2, 0.2, 0.2, 0.6, 0.7, 0.7, 0.7, 0.6]
NECB-F-Lighting | Lighting | FRACTION | Sun¦Hol | 2014-01-01T00:00:00+00:00 | 2014-12-31T00:00:00+00:00 | Hourly |  | [0.3, 0.3, 0.3, 0.2, 0.2, 0.2, 0.2, 0.3, 0.4, 0.4, 0.3, 0.3, 0.3, 0.3, 0.2, 0.2, 0.2, 0.2, 0.2, 0.5, 0.7, 0.8, 0.6, 0.5]
NECB-F-Occupancy | Occupancy | FRACTION | Default¦Wkdy | 2014-01-01T00:00:00+00:00 | 2014-12-31T00:00:00+00:00 | Hourly |  | [0.9, 0.9, 0.9, 0.9, 0.9, 0.9, 0.9, 0.7, 0.4, 0.4, 0.2, 0.2, 0.2, 0.2, 0.2, 0.2, 0.3, 0.5, 0.5, 0.5, 0.7, 0.7, 0.8, 0.9]
NECB-F-Occupancy | Occupancy | FRACTION | Sat | 2014-01-01T00:00:00+00:00 | 2014-12-31T00:00:00+00:00 | Hourly |  | [0.7, 0.9, 0.9, 0.9, 0.9, 0.9, 0.9, 0.7, 0.5, 0.5, 0.3, 0.3, 0.3, 0.3, 0.3, 0.3, 0.3, 0.3, 0.5, 0.6, 0.6, 0.6, 0.7, 0.7]
NECB-F-Occupancy | Occupancy | FRACTION | Sun¦Hol | 2014-01-01T00:00:00+00:00 | 2014-12-31T00:00:00+00:00 | Hourly |  | [0.8, 0.7, 0.7, 0.7, 0.7, 0.7, 0.7, 0.7, 0.7, 0.5, 0.5, 0.5, 0.3, 0.3, 0.2, 0.2, 0.2, 0.3, 0.4, 0.4, 0.6, 0.6, 0.8, 0.8]
NECB-F-Processes | Processes | FRACTION | Default¦Wkdy | 2014-01-01T00:00:00+00:00 | 2014-12-31T00:00:00+00:00 | Hourly |  | [0.3, 0.2, 0.2, 0.1, 0.1, 0.1, 0.2, 0.4, 0.5, 0.4, 0.4, 0.3, 0.2, 0.2, 0.2, 0.2, 0.2, 0.2, 0.2, 0.6, 0.8, 0.9, 0.8, 0.6]
NECB-F-Processes | Processes | FRACTION | Sat | 2014-01-01T00:00:00+00:00 | 2014-12-31T00:00:00+00:00 | Hourly |  | [0.3, 0.2, 0.2, 0.1, 0.1, 0.1, 0.1, 0.3, 0.3, 0.4, 0.4, 0.3, 0.2, 0.2, 0.2, 0.2, 0.2, 0.2, 0.2, 0.6, 0.7, 0.7, 0.7, 0.6]
NECB-F-Processes | Processes | FRACTION | Sun¦Hol | 2014-01-01T00:00:00+00:00 | 2014-12-31T00:00:00+00:00 | Hourly |  | [0.3, 0.3, 0.3, 0.2, 0.2, 0.2, 0.2, 0.3, 0.4, 0.4, 0.3, 0.3, 0.3, 0.3, 0.2, 0.2, 0.2, 0.2, 0.2, 0.5, 0.7, 0.8, 0.6, 0.5]
NECB-F-Service Water Heating | Service Water Heating | FRACTION | Default¦Wkdy | 2014-01-01T00:00:00+00:00 | 2014-12-31T00:00:00+00:00 | Hourly |  | [0.5, 0.3, 0.2, 0.1, 0.1, 0.2, 0.4, 0.6, 0.9, 0.7, 0.5, 0.5, 0.4, 0.5, 0.4, 0.3, 0.3, 0.3, 0.3, 0.5, 0.7, 0.7, 0.7, 0.7]
NECB-F-Service Water Heating | Service Water Heating | FRACTION | Sat | 2014-01-01T00:00:00+00:00 | 2014-12-31T00:00:00+00:00 | Hourly |  | [0.5, 0.3, 0.2, 0.1, 0.1, 0.2, 0.4, 0.5, 0.8, 0.6, 0.5, 0.5, 0.5, 0.5, 0.5, 0.4, 0.3, 0.3, 0.3, 0.5, 0.7, 0.7, 0.7, 0.7]
NECB-F-Service Water Heating | Service Water Heating | FRACTION | Sun¦Hol | 2014-01-01T00:00:00+00:00 | 2014-12-31T00:00:00+00:00 | Hourly |  | [0.5, 0.3, 0.2, 0.1, 0.1, 0.2, 0.4, 0.4, 0.6, 0.9, 0.7, 0.5, 0.5, 0.5, 0.4, 0.3, 0.3, 0.3, 0.3, 0.4, 0.6, 0.6, 0.6, 0.6]
NECB-F-Thermostat Setpoint-Cooling | Thermostat Setpoint | TEMPERATURE | Default¦Wkdy | 2014-01-01T00:00:00+00:00 | 2014-12-31T00:00:00+00:00 | Hourly |  | [24.0, 24.0, 24.0, 24.0, 24.0, 24.0, 24.0, 24.0, 24.0, 24.0, 24.0, 24.0, 24.0, 24.0, 24.0, 24.0, 24.0, 24.0, 24.0, 24.0, 24.0, 24.0, 24.0, 24.0]
NECB-F-Thermostat Setpoint-Cooling | Thermostat Setpoint | TEMPERATURE | Sat | 2014-01-01T00:00:00+00:00 | 2014-12-31T00:00:00+00:00 | Hourly |  | [24.0, 24.0, 24.0, 24.0, 24.0, 24.0, 24.0, 24.0, 24.0, 24.0, 24.0, 24.0, 24.0, 24.0, 24.0, 24.0, 24.0, 24.0, 24.0, 24.0, 24.0, 24.0, 24.0, 24.0]
NECB-F-Thermostat Setpoint-Cooling | Thermostat Setpoint | TEMPERATURE | Sun¦Hol | 2014-01-01T00:00:00+00:00 | 2014-12-31T00:00:00+00:00 | Hourly |  | [24.0, 24.0, 24.0, 24.0, 24.0, 24.0, 24.0, 24.0, 24.0, 24.0, 24.0, 24.0, 24.0, 24.0, 24.0, 24.0, 24.0, 24.0, 24.0, 24.0, 24.0, 24.0, 24.0, 24.0]
NECB-F-Thermostat Setpoint-Heating | Thermostat Setpoint | TEMPERATURE | Default¦Wkdy | 2014-01-01T00:00:00+00:00 | 2014-12-31T00:00:00+00:00 | Hourly |  | [22.0, 18.0, 18.0, 18.0, 18.0, 18.0, 18.0, 20.0, 22.0, 22.0, 22.0, 22.0, 22.0, 22.0, 22.0, 22.0, 22.0, 22.0, 22.0, 22.0, 22.0, 22.0, 22.0, 22.0]
NECB-F-Thermostat Setpoint-Heating | Thermostat Setpoint | TEMPERATURE | Sat | 2014-01-01T00:00:00+00:00 | 2014-12-31T00:00:00+00:00 | Hourly |  | [22.0, 18.0, 18.0, 18.0, 18.0, 18.0, 18.0, 20.0, 22.0, 22.0, 22.0, 22.0, 22.0, 22.0, 22.0, 22.0, 22.0, 22.0, 22.0, 22.0, 22.0, 22.0, 22.0, 22.0]
NECB-F-Thermostat Setpoint-Heating | Thermostat Setpoint | TEMPERATURE | Sun¦Hol | 2014-01-01T00:00:00+00:00 | 2014-12-31T00:00:00+00:00 | Hourly |  | [22.0, 18.0, 18.0, 18.0, 18.0, 18.0, 18.0, 20.0, 22.0, 22.0, 22.0, 22.0, 22.0, 22.0, 22.0, 22.0, 22.0, 22.0, 22.0, 22.0, 22.0, 22.0, 22.0, 22.0]
NECB-G-Electric-Equipment | Equipment | FRACTION | Default¦Wkdy | 2014-01-01T00:00:00+00:00 | 2014-12-31T00:00:00+00:00 | Hourly |  | [0.3, 0.2, 0.2, 0.2, 0.2, 0.2, 0.2, 0.8, 0.8, 0.4, 0.4, 0.4, 0.4, 0.4, 0.4, 0.4, 0.5, 0.2, 0.9, 0.9, 0.7, 0.5, 0.5, 0.5]
NECB-G-Electric-Equipment | Equipment | FRACTION | Sat | 2014-01-01T00:00:00+00:00 | 2014-12-31T00:00:00+00:00 | Hourly |  | [0.3, 0.2, 0.2, 0.2, 0.2, 0.2, 0.2, 0.8, 0.8, 0.4, 0.4, 0.4, 0.4, 0.4, 0.4, 0.4, 0.5, 0.2, 0.9, 0.9, 0.7, 0.5, 0.5, 0.5]
NECB-G-Electric-Equipment | Equipment | FRACTION | Sun¦Hol | 2014-01-01T00:00:00+00:00 | 2014-12-31T00:00:00+00:00 | Hourly |  | [0.3, 0.2, 0.2, 0.2, 0.2, 0.2, 0.2, 0.8, 0.8, 0.4, 0.4, 0.4, 0.4, 0.4, 0.4, 0.4, 0.5, 0.2, 0.9, 0.9, 0.7, 0.5, 0.5, 0.5]
NECB-G-Fan | Fan | ON_OFF | Default¦Wkdy | 2014-01-01T00:00:00+00:00 | 2014-12-31T00:00:00+00:00 | Hourly |  | [1.0, 1.0, 1.0, 1.0, 1.0, 1.0, 1.0, 1.0, 1.0, 1.0, 1.0, 1.0, 1.0, 1.0, 1.0, 1.0, 1.0, 1.0, 1.0, 1.0, 1.0, 1.0, 1.0, 1.0]
NECB-G-Fan | Fan | ON_OFF | Sat | 2014-01-01T00:00:00+00:00 | 2014-12-31T00:00:00+00:00 | Hourly |  | [1.0, 1.0, 1.0, 1.0, 1.0, 1.0, 1.0, 1.0, 1.0, 1.0, 1.0, 1.0, 1.0, 1.0, 1.0, 1.0, 1.0, 1.0, 1.0, 1.0, 1.0, 1.0, 1.0, 1.0]
NECB-G-Fan | Fan | ON_OFF | Sun¦Hol | 2014-01-01T00:00:00+00:00 | 2014-12-31T00:00:00+00:00 | Hourly |  | [1.0, 1.0, 1.0, 1.0, 1.0, 1.0, 1.0, 1.0, 1.0, 1.0, 1.0, 1.0, 1.0, 1.0, 1.0, 1.0, 1.0, 1.0, 1.0, 1.0, 1.0, 1.0, 1.0, 1.0]
NECB-G-Lighting | Lighting | FRACTION | Default¦Wkdy | 2014-01-01T00:00:00+00:00 | 2014-12-31T00:00:00+00:00 | Hourly |  | [0.3, 0.0, 0.0, 0.0, 0.0, 0.0, 0.2, 0.5, 0.5, 0.0, 0.0, 0.0, 0.0, 0.0, 0.0, 0.0, 0.0, 0.0, 0.0, 0.9, 0.9, 0.9, 0.8, 0.6]
NECB-G-Lighting | Lighting | FRACTION | Sat | 2014-01-01T00:00:00+00:00 | 2014-12-31T00:00:00+00:00 | Hourly |  | [0.3, 0.0, 0.0, 0.0, 0.0, 0.0, 0.2, 0.5, 0.5, 0.0, 0.0, 0.0, 0.0, 0.0, 0.0, 0.0, 0.0, 0.0, 0.0, 0.9, 0.9, 0.9, 0.8, 0.6]
NECB-G-Lighting | Lighting | FRACTION | Sun¦Hol | 2014-01-01T00:00:00+00:00 | 2014-12-31T00:00:00+00:00 | Hourly |  | [0.3, 0.0, 0.0, 0.0, 0.0, 0.0, 0.2, 0.5, 0.5, 0.0, 0.0, 0.0, 0.0, 0.0, 0.0, 0.0, 0.0, 0.0, 0.0, 0.9, 0.9, 0.9, 0.8, 0.6]
NECB-G-Occupancy | Occupancy | FRACTION | Default¦Wkdy | 2014-01-01T00:00:00+00:00 | 2014-12-31T00:00:00+00:00 | Hourly |  | [0.9, 0.9, 0.9, 0.9, 0.9, 0.9, 0.9, 0.7, 0.4, 0.3, 0.3, 0.3, 0.3, 0.3, 0.3, 0.3, 0.3, 0.5, 0.9, 0.9, 0.9, 0.9, 0.9, 0.9]
NECB-G-Occupancy | Occupancy | FRACTION | Sat | 2014-01-01T00:00:00+00:00 | 2014-12-31T00:00:00+00:00 | Hourly |  | [0.9, 0.9, 0.9, 0.9, 0.9, 0.9, 0.9, 0.7, 0.5, 0.5, 0.5, 0.5, 0.5, 0.5, 0.5, 0.5, 0.5, 0.7, 0.9, 0.9, 0.9, 0.9, 0.9, 0.9]
NECB-G-Occupancy | Occupancy | FRACTION | Sun¦Hol | 2014-01-01T00:00:00+00:00 | 2014-12-31T00:00:00+00:00 | Hourly |  | [0.9, 0.9, 0.9, 0.9, 0.9, 0.9, 0.9, 0.7, 0.5, 0.5, 0.5, 0.5, 0.5, 0.5, 0.5, 0.5, 0.5, 0.7, 0.9, 0.9, 0.9, 0.9, 0.9, 0.9]
NECB-G-Processes | Processes | FRACTION | Default¦Wkdy | 2014-01-01T00:00:00+00:00 | 2014-12-31T00:00:00+00:00 | Hourly |  | [0.3, 0.2, 0.2, 0.2, 0.2, 0.2, 0.2, 0.8, 0.8, 0.4, 0.4, 0.4, 0.4, 0.4, 0.4, 0.4, 0.5, 0.2, 0.9, 0.9, 0.7, 0.5, 0.5, 0.5]
NECB-G-Processes | Processes | FRACTION | Sat | 2014-01-01T00:00:00+00:00 | 2014-12-31T00:00:00+00:00 | Hourly |  | [0.3, 0.2, 0.2, 0.2, 0.2, 0.2, 0.2, 0.8, 0.8, 0.4, 0.4, 0.4, 0.4, 0.4, 0.4, 0.4, 0.5, 0.2, 0.9, 0.9, 0.7, 0.5, 0.5, 0.5]
NECB-G-Processes | Processes | FRACTION | Sun¦Hol | 2014-01-01T00:00:00+00:00 | 2014-12-31T00:00:00+00:00 | Hourly |  | [0.3, 0.2, 0.2, 0.2, 0.2, 0.2, 0.2, 0.8, 0.8, 0.4, 0.4, 0.4, 0.4, 0.4, 0.4, 0.4, 0.5, 0.2, 0.9, 0.9, 0.7, 0.5, 0.5, 0.5]
NECB-G-Service Water Heating | Service Water Heating | FRACTION | Default¦Wkdy | 2014-01-01T00:00:00+00:00 | 2014-12-31T00:00:00+00:00 | Hourly |  | [0.1, 0.05, 0.05, 0.05, 0.05, 0.05, 0.2, 0.8, 0.7, 0.5, 0.4, 0.2, 0.2, 0.2, 0.3, 0.5, 0.5, 0.7, 0.7, 0.4, 0.4, 0.2, 0.2, 0.1]
NECB-G-Service Water Heating | Service Water Heating | FRACTION | Sat | 2014-01-01T00:00:00+00:00 | 2014-12-31T00:00:00+00:00 | Hourly |  | [0.1, 0.05, 0.05, 0.05, 0.05, 0.05, 0.05, 0.2, 0.5, 0.5, 0.5, 0.3, 0.3, 0.3, 0.3, 0.7, 0.9, 0.7, 0.7, 0.6, 0.5, 0.4, 0.3, 0.2]
NECB-G-Service Water Heating | Service Water Heating | FRACTION | Sun¦Hol | 2014-01-01T00:00:00+00:00 | 2014-12-31T00:00:00+00:00 | Hourly |  | [0.1, 0.05, 0.05, 0.05, 0.05, 0.05, 0.05, 0.05, 0.2, 0.3, 0.3, 0.2, 0.2, 0.3, 0.4, 0.5, 0.6, 0.7, 0.4, 0.3, 0.2, 0.2, 0.2, 0.2]
NECB-G-Thermostat Setpoint-Cooling | Thermostat Setpoint | TEMPERATURE | Default¦Wkdy | 2014-01-01T00:00:00+00:00 | 2014-12-31T00:00:00+00:00 | Hourly |  | [24.0, 24.0, 24.0, 24.0, 24.0, 24.0, 24.0, 24.0, 24.0, 24.0, 24.0, 24.0, 24.0, 24.0, 24.0, 24.0, 24.0, 24.0, 24.0, 24.0, 24.0, 24.0, 24.0, 24.0]
NECB-G-Thermostat Setpoint-Cooling | Thermostat Setpoint | TEMPERATURE | Sat | 2014-01-01T00:00:00+00:00 | 2014-12-31T00:00:00+00:00 | Hourly |  | [24.0, 24.0, 24.0, 24.0, 24.0, 24.0, 24.0, 24.0, 24.0, 24.0, 24.0, 24.0, 24.0, 24.0, 24.0, 24.0, 24.0, 24.0, 24.0, 24.0, 24.0, 24.0, 24.0, 24.0]
NECB-G-Thermostat Setpoint-Cooling | Thermostat Setpoint | TEMPERATURE | Sun¦Hol | 2014-01-01T00:00:00+00:00 | 2014-12-31T00:00:00+00:00 | Hourly |  | [24.0, 24.0, 24.0, 24.0, 24.0, 24.0, 24.0, 24.0, 24.0, 24.0, 24.0, 24.0, 24.0, 24.0, 24.0, 24.0, 24.0, 24.0, 24.0, 24.0, 24.0, 24.0, 24.0, 24.0]
NECB-G-Thermostat Setpoint-Heating | Thermostat Setpoint | TEMPERATURE | Default¦Wkdy | 2014-01-01T00:00:00+00:00 | 2014-12-31T00:00:00+00:00 | Hourly |  | [22.0, 18.0, 18.0, 18.0, 18.0, 18.0, 18.0, 20.0, 22.0, 22.0, 22.0, 22.0, 22.0, 22.0, 22.0, 22.0, 22.0, 22.0, 22.0, 22.0, 22.0, 22.0, 22.0, 22.0]
NECB-G-Thermostat Setpoint-Heating | Thermostat Setpoint | TEMPERATURE | Sat | 2014-01-01T00:00:00+00:00 | 2014-12-31T00:00:00+00:00 | Hourly |  | [22.0, 18.0, 18.0, 18.0, 18.0, 18.0, 18.0, 20.0, 22.0, 22.0, 22.0, 22.0, 22.0, 22.0, 22.0, 22.0, 22.0, 22.0, 22.0, 22.0, 22.0, 22.0, 22.0, 22.0]
NECB-G-Thermostat Setpoint-Heating | Thermostat Setpoint | TEMPERATURE | Sun¦Hol | 2014-01-01T00:00:00+00:00 | 2014-12-31T00:00:00+00:00 | Hourly |  | [22.0, 18.0, 18.0, 18.0, 18.0, 18.0, 18.0, 20.0, 22.0, 22.0, 22.0, 22.0, 22.0, 22.0, 22.0, 22.0, 22.0, 22.0, 22.0, 22.0, 22.0, 22.0, 22.0, 22.0]
NECB-H-Electric-Equipment | Equipment | FRACTION | Default¦Wkdy | 2014-01-01T00:00:00+00:00 | 2014-12-31T00:00:00+00:00 | Hourly |  | [0.9, 0.9, 0.9, 0.9, 0.9, 0.9, 0.9, 0.9, 0.9, 0.9, 0.9, 0.9, 0.9, 0.9, 0.9, 0.9, 0.9, 0.9, 0.9, 0.9, 0.9, 0.9, 0.9, 0.9]
NECB-H-Electric-Equipment | Equipment | FRACTION | Sat | 2014-01-01T00:00:00+00:00 | 2014-12-31T00:00:00+00:00 | Hourly |  | [0.9, 0.9, 0.9, 0.9, 0.9, 0.9, 0.9, 0.9, 0.9, 0.9, 0.9, 0.9, 0.9, 0.9, 0.9, 0.9, 0.9, 0.9, 0.9, 0.9, 0.9, 0.9, 0.9, 0.9]
NECB-H-Electric-Equipment | Equipment | FRACTION | Sun¦Hol | 2014-01-01T00:00:00+00:00 | 2014-12-31T00:00:00+00:00 | Hourly |  | [0.9, 0.9, 0.9, 0.9, 0.9, 0.9, 0.9, 0.9, 0.9, 0.9, 0.9, 0.9, 0.9, 0.9, 0.9, 0.9, 0.9, 0.9, 0.9, 0.9, 0.9, 0.9, 0.9, 0.9]
NECB-H-Fan | Fan | ON_OFF | Default¦Wkdy | 2014-01-01T00:00:00+00:00 | 2014-12-31T00:00:00+00:00 | Hourly |  | [1.0, 1.0, 1.0, 1.0, 1.0, 1.0, 1.0, 1.0, 1.0, 1.0, 1.0, 1.0, 1.0, 1.0, 1.0, 1.0, 1.0, 1.0, 1.0, 1.0, 1.0, 1.0, 1.0, 1.0]
NECB-H-Fan | Fan | ON_OFF | Sat | 2014-01-01T00:00:00+00:00 | 2014-12-31T00:00:00+00:00 | Hourly |  | [1.0, 1.0, 1.0, 1.0, 1.0, 1.0, 1.0, 1.0, 1.0, 1.0, 1.0, 1.0, 1.0, 1.0, 1.0, 1.0, 1.0, 1.0, 1.0, 1.0, 1.0, 1.0, 1.0, 1.0]
NECB-H-Fan | Fan | ON_OFF | Sun¦Hol | 2014-01-01T00:00:00+00:00 | 2014-12-31T00:00:00+00:00 | Hourly |  | [1.0, 1.0, 1.0, 1.0, 1.0, 1.0, 1.0, 1.0, 1.0, 1.0, 1.0, 1.0, 1.0, 1.0, 1.0, 1.0, 1.0, 1.0, 1.0, 1.0, 1.0, 1.0, 1.0, 1.0]
NECB-H-Lighting | Lighting | FRACTION | Default¦Wkdy | 2014-01-01T00:00:00+00:00 | 2014-12-31T00:00:00+00:00 | Hourly |  | [0.9, 0.9, 0.9, 0.9, 0.9, 0.9, 0.9, 0.9, 0.9, 0.9, 0.9, 0.9, 0.9, 0.9, 0.9, 0.9, 0.9, 0.9, 0.9, 0.9, 0.9, 0.9, 0.9, 0.9]
NECB-H-Lighting | Lighting | FRACTION | Sat | 2014-01-01T00:00:00+00:00 | 2014-12-31T00:00:00+00:00 | Hourly |  | [0.9, 0.9, 0.9, 0.9, 0.9, 0.9, 0.9, 0.9, 0.9, 0.9, 0.9, 0.9, 0.9, 0.9, 0.9, 0.9, 0.9, 0.9, 0.9, 0.9, 0.9, 0.9, 0.9, 0.9]
NECB-H-Lighting | Lighting | FRACTION | Sun¦Hol | 2014-01-01T00:00:00+00:00 | 2014-12-31T00:00:00+00:00 | Hourly |  | [0.9, 0.9, 0.9, 0.9, 0.9, 0.9, 0.9, 0.9, 0.9, 0.9, 0.9, 0.9, 0.9, 0.9, 0.9, 0.9, 0.9, 0.9, 0.9, 0.9, 0.9, 0.9, 0.9, 0.9]
NECB-H-Occupancy | Occupancy | FRACTION | Default¦Wkdy | 2014-01-01T00:00:00+00:00 | 2014-12-31T00:00:00+00:00 | Hourly |  | [0.9, 0.9, 0.9, 0.9, 0.9, 0.9, 0.9, 0.9, 0.9, 0.9, 0.9, 0.9, 0.9, 0.9, 0.9, 0.9, 0.9, 0.9, 0.9, 0.9, 0.9, 0.9, 0.9, 0.9]
NECB-H-Occupancy | Occupancy | FRACTION | Sat | 2014-01-01T00:00:00+00:00 | 2014-12-31T00:00:00+00:00 | Hourly |  | [0.9, 0.9, 0.9, 0.9, 0.9, 0.9, 0.9, 0.9, 0.9, 0.9, 0.9, 0.9, 0.9, 0.9, 0.9, 0.9, 0.9, 0.9, 0.9, 0.9, 0.9, 0.9, 0.9, 0.9]
NECB-H-Occupancy | Occupancy | FRACTION | Sun¦Hol | 2014-01-01T00:00:00+00:00 | 2014-12-31T00:00:00+00:00 | Hourly |  | [0.9, 0.9, 0.9, 0.9, 0.9, 0.9, 0.9, 0.9, 0.9, 0.9, 0.9, 0.9, 0.9, 0.9, 0.9, 0.9, 0.9, 0.9, 0.9, 0.9, 0.9, 0.9, 0.9, 0.9]
NECB-H-Processes | Processes | FRACTION | Default¦Wkdy | 2014-01-01T00:00:00+00:00 | 2014-12-31T00:00:00+00:00 | Hourly |  | [0.9, 0.9, 0.9, 0.9, 0.9, 0.9, 0.9, 0.9, 0.9, 0.9, 0.9, 0.9, 0.9, 0.9, 0.9, 0.9, 0.9, 0.9, 0.9, 0.9, 0.9, 0.9, 0.9, 0.9]
NECB-H-Processes | Processes | FRACTION | Sat | 2014-01-01T00:00:00+00:00 | 2014-12-31T00:00:00+00:00 | Hourly |  | [0.9, 0.9, 0.9, 0.9, 0.9, 0.9, 0.9, 0.9, 0.9, 0.9, 0.9, 0.9, 0.9, 0.9, 0.9, 0.9, 0.9, 0.9, 0.9, 0.9, 0.9, 0.9, 0.9, 0.9]
NECB-H-Processes | Processes | FRACTION | Sun¦Hol | 2014-01-01T00:00:00+00:00 | 2014-12-31T00:00:00+00:00 | Hourly |  | [0.9, 0.9, 0.9, 0.9, 0.9, 0.9, 0.9, 0.9, 0.9, 0.9, 0.9, 0.9, 0.9, 0.9, 0.9, 0.9, 0.9, 0.9, 0.9, 0.9, 0.9, 0.9, 0.9, 0.9]
NECB-H-Service Water Heating | Service Water Heating | FRACTION | Default¦Wkdy | 2014-01-01T00:00:00+00:00 | 2014-12-31T00:00:00+00:00 | Hourly |  | [0.9, 0.9, 0.9, 0.9, 0.9, 0.9, 0.9, 0.9, 0.9, 0.9, 0.9, 0.9, 0.9, 0.9, 0.9, 0.9, 0.9, 0.9, 0.9, 0.9, 0.9, 0.9, 0.9, 0.9]
NECB-H-Service Water Heating | Service Water Heating | FRACTION | Sat | 2014-01-01T00:00:00+00:00 | 2014-12-31T00:00:00+00:00 | Hourly |  | [0.9, 0.9, 0.9, 0.9, 0.9, 0.9, 0.9, 0.9, 0.9, 0.9, 0.9, 0.9, 0.9, 0.9, 0.9, 0.9, 0.9, 0.9, 0.9, 0.9, 0.9, 0.9, 0.9, 0.9]
NECB-H-Service Water Heating | Service Water Heating | FRACTION | Sun¦Hol | 2014-01-01T00:00:00+00:00 | 2014-12-31T00:00:00+00:00 | Hourly |  | [0.9, 0.9, 0.9, 0.9, 0.9, 0.9, 0.9, 0.9, 0.9, 0.9, 0.9, 0.9, 0.9, 0.9, 0.9, 0.9, 0.9, 0.9, 0.9, 0.9, 0.9, 0.9, 0.9, 0.9]
NECB-H-Thermostat Setpoint-Cooling | Thermostat Setpoint | TEMPERATURE | Default¦Wkdy | 2014-01-01T00:00:00+00:00 | 2014-12-31T00:00:00+00:00 | Hourly |  | [24.0, 24.0, 24.0, 24.0, 24.0, 24.0, 24.0, 24.0, 24.0, 24.0, 24.0, 24.0, 24.0, 24.0, 24.0, 24.0, 24.0, 24.0, 24.0, 24.0, 24.0, 24.0, 24.0, 24.0]
NECB-H-Thermostat Setpoint-Cooling | Thermostat Setpoint | TEMPERATURE | Sat | 2014-01-01T00:00:00+00:00 | 2014-12-31T00:00:00+00:00 | Hourly |  | [24.0, 24.0, 24.0, 24.0, 24.0, 24.0, 24.0, 24.0, 24.0, 24.0, 24.0, 24.0, 24.0, 24.0, 24.0, 24.0, 24.0, 24.0, 24.0, 24.0, 24.0, 24.0, 24.0, 24.0]
NECB-H-Thermostat Setpoint-Cooling | Thermostat Setpoint | TEMPERATURE | Sun¦Hol | 2014-01-01T00:00:00+00:00 | 2014-12-31T00:00:00+00:00 | Hourly |  | [24.0, 24.0, 24.0, 24.0, 24.0, 24.0, 24.0, 24.0, 24.0, 24.0, 24.0, 24.0, 24.0, 24.0, 24.0, 24.0, 24.0, 24.0, 24.0, 24.0, 24.0, 24.0, 24.0, 24.0]
NECB-H-Thermostat Setpoint-Heating | Thermostat Setpoint | TEMPERATURE | Default¦Wkdy | 2014-01-01T00:00:00+00:00 | 2014-12-31T00:00:00+00:00 | Hourly |  | [22.0, 18.0, 18.0, 18.0, 18.0, 18.0, 18.0, 20.0, 22.0, 22.0, 22.0, 22.0, 22.0, 22.0, 22.0, 22.0, 22.0, 22.0, 22.0, 22.0, 22.0, 22.0, 22.0, 22.0]
NECB-H-Thermostat Setpoint-Heating | Thermostat Setpoint | TEMPERATURE | Sat | 2014-01-01T00:00:00+00:00 | 2014-12-31T00:00:00+00:00 | Hourly |  | [22.0, 18.0, 18.0, 18.0, 18.0, 18.0, 18.0, 20.0, 22.0, 22.0, 22.0, 22.0, 22.0, 22.0, 22.0, 22.0, 22.0, 22.0, 22.0, 22.0, 22.0, 22.0, 22.0, 22.0]
NECB-H-Thermostat Setpoint-Heating | Thermostat Setpoint | TEMPERATURE | Sun¦Hol | 2014-01-01T00:00:00+00:00 | 2014-12-31T00:00:00+00:00 | Hourly |  | [22.0, 18.0, 18.0, 18.0, 18.0, 18.0, 18.0, 20.0, 22.0, 22.0, 22.0, 22.0, 22.0, 22.0, 22.0, 22.0, 22.0, 22.0, 22.0, 22.0, 22.0, 22.0, 22.0, 22.0]
NECB-I-Electric-Equipment | Equipment | FRACTION | Default¦Wkdy | 2014-01-01T00:00:00+00:00 | 2014-12-31T00:00:00+00:00 | Hourly |  | [0.1, 0.1, 0.1, 0.1, 0.1, 0.1, 0.1, 0.1, 0.1, 0.1, 0.1, 0.1, 0.1, 0.1, 0.1, 0.2, 0.2, 0.2, 0.8, 0.8, 0.8, 0.8, 0.8, 0.8]
NECB-I-Electric-Equipment | Equipment | FRACTION | Sat | 2014-01-01T00:00:00+00:00 | 2014-12-31T00:00:00+00:00 | Hourly |  | [0.1, 0.1, 0.1, 0.1, 0.1, 0.1, 0.1, 0.1, 0.1, 0.1, 0.2, 0.2, 0.2, 0.8, 0.8, 0.8, 0.8, 0.8, 0.8, 0.8, 0.8, 0.8, 0.8, 0.8]
NECB-I-Electric-Equipment | Equipment | FRACTION | Sun¦Hol | 2014-01-01T00:00:00+00:00 | 2014-12-31T00:00:00+00:00 | Hourly |  | [0.1, 0.1, 0.1, 0.1, 0.1, 0.1, 0.1, 0.1, 0.8, 0.8, 0.8, 0.8, 0.8, 0.2, 0.1, 0.1, 0.1, 0.1, 0.1, 0.1, 0.1, 0.1, 0.1, 0.1]
NECB-I-Fan | Fan | ON_OFF | Default¦Wkdy | 2014-01-01T00:00:00+00:00 | 2014-12-31T00:00:00+00:00 | Hourly |  | [1.0, 0.0, 0.0, 0.0, 0.0, 0.0, 0.0, 0.0, 0.0, 0.0, 0.0, 0.0, 0.0, 0.0, 1.0, 1.0, 1.0, 1.0, 1.0, 1.0, 1.0, 1.0, 1.0, 1.0]
NECB-I-Fan | Fan | ON_OFF | Sat | 2014-01-01T00:00:00+00:00 | 2014-12-31T00:00:00+00:00 | Hourly |  | [1.0, 0.0, 0.0, 0.0, 0.0, 0.0, 0.0, 0.0, 0.0, 0.0, 1.0, 1.0, 1.0, 1.0, 1.0, 1.0, 1.0, 1.0, 1.0, 1.0, 1.0, 1.0, 1.0, 1.0]
NECB-I-Fan | Fan | ON_OFF | Sun¦Hol | 2014-01-01T00:00:00+00:00 | 2014-12-31T00:00:00+00:00 | Hourly |  | [0.0, 0.0, 0.0, 0.0, 0.0, 0.0, 0.0, 1.0, 1.0, 1.0, 1.0, 1.0, 1.0, 1.0, 0.0, 0.0, 0.0, 0.0, 0.0, 0.0, 0.0, 0.0, 0.0, 0.0]
NECB-I-Lighting | Lighting | FRACTION | Default¦Wkdy | 2014-01-01T00:00:00+00:00 | 2014-12-31T00:00:00+00:00 | Hourly |  | [0.5, 0.05, 0.05, 0.05, 0.05, 0.05, 0.05, 0.05, 0.05, 0.05, 0.05, 0.05, 0.05, 0.05, 0.05, 0.5, 0.5, 0.5, 0.8, 0.9, 0.9, 0.9, 0.9, 0.9]
NECB-I-Lighting | Lighting | FRACTION | Sat | 2014-01-01T00:00:00+00:00 | 2014-12-31T00:00:00+00:00 | Hourly |  | [0.5, 0.05, 0.05, 0.05, 0.05, 0.05, 0.05, 0.05, 0.05, 0.05, 0.5, 0.5, 0.5, 0.8, 0.9, 0.9, 0.9, 0.8, 0.6, 0.8, 0.9, 0.9, 0.9, 0.9]
NECB-I-Lighting | Lighting | FRACTION | Sun¦Hol | 2014-01-01T00:00:00+00:00 | 2014-12-31T00:00:00+00:00 | Hourly |  | [0.05, 0.05, 0.05, 0.05, 0.05, 0.05, 0.05, 0.05, 0.5, 0.9, 0.9, 0.9, 0.9, 0.5, 0.05, 0.05, 0.05, 0.05, 0.05, 0.05, 0.05, 0.05, 0.05, 0.05]
NECB-I-Occupancy | Occupancy | FRACTION | Default¦Wkdy | 2014-01-01T00:00:00+00:00 | 2014-12-31T00:00:00+00:00 | Hourly |  | [0.1, 0.0, 0.0, 0.0, 0.0, 0.0, 0.0, 0.0, 0.0, 0.0, 0.0, 0.0, 0.0, 0.0, 0.0, 0.1, 0.1, 0.1, 0.4, 0.8, 0.8, 0.8, 0.6, 0.4]
NECB-I-Occupancy | Occupancy | FRACTION | Sat | 2014-01-01T00:00:00+00:00 | 2014-12-31T00:00:00+00:00 | Hourly |  | [0.1, 0.0, 0.0, 0.0, 0.0, 0.0, 0.0, 0.0, 0.0, 0.0, 0.1, 0.1, 0.1, 0.4, 0.6, 0.8, 0.6, 0.4, 0.2, 0.4, 0.8, 0.8, 0.6, 0.4]
NECB-I-Occupancy | Occupancy | FRACTION | Sun¦Hol | 2014-01-01T00:00:00+00:00 | 2014-12-31T00:00:00+00:00 | Hourly |  | [0.0, 0.0, 0.0, 0.0, 0.0, 0.0, 0.0, 0.0, 0.2, 0.4, 0.8, 0.8, 0.4, 0.2, 0.0, 0.0, 0.0, 0.0, 0.0, 0.0, 0.0, 0.0, 0.0, 0.0]
NECB-I-Processes | Processes | FRACTION | Default¦Wkdy | 2014-01-01T00:00:00+00:00 | 2014-12-31T00:00:00+00:00 | Hourly |  | [0.1, 0.1, 0.1, 0.1, 0.1, 0.1, 0.1, 0.1, 0.1, 0.1, 0.1, 0.1, 0.1, 0.1, 0.1, 0.2, 0.2, 0.2, 0.8, 0.8, 0.8, 0.8, 0.8, 0.8]
NECB-I-Processes | Processes | FRACTION | Sat | 2014-01-01T00:00:00+00:00 | 2014-12-31T00:00:00+00:00 | Hourly |  | [0.1, 0.1, 0.1, 0.1, 0.1, 0.1, 0.1, 0.1, 0.1, 0.1, 0.2, 0.2, 0.2, 0.8, 0.8, 0.8, 0.8, 0.8, 0.8, 0.8, 0.8, 0.8, 0.8, 0.8]
NECB-I-Processes | Processes | FRACTION | Sun¦Hol | 2014-01-01T00:00:00+00:00 | 2014-12-31T00:00:00+00:00 | Hourly |  | [0.1, 0.1, 0.1, 0.1, 0.1, 0.1, 0.1, 0.1, 0.8, 0.8, 0.8, 0.8, 0.8, 0.2, 0.1, 0.1, 0.1, 0.1, 0.1, 0.1, 0.1, 0.1, 0.1, 0.1]
NECB-I-Service Water Heating | Service Water Heating | FRACTION | Default¦Wkdy | 2014-01-01T00:00:00+00:00 | 2014-12-31T00:00:00+00:00 | Hourly |  | [0.2, 0.05, 0.05, 0.05, 0.05, 0.05, 0.05, 0.05, 0.05, 0.05, 0.05, 0.05, 0.05, 0.05, 0.05, 0.2, 0.2, 0.2, 0.4, 0.9, 0.9, 0.9, 0.8, 0.6]
NECB-I-Service Water Heating | Service Water Heating | FRACTION | Sat | 2014-01-01T00:00:00+00:00 | 2014-12-31T00:00:00+00:00 | Hourly |  | [0.2, 0.05, 0.05, 0.05, 0.05, 0.05, 0.05, 0.05, 0.05, 0.05, 0.2, 0.2, 0.2, 0.4, 0.8, 0.9, 0.8, 0.6, 0.4, 0.4, 0.9, 0.9, 0.8, 0.6]
NECB-I-Service Water Heating | Service Water Heating | FRACTION | Sun¦Hol | 2014-01-01T00:00:00+00:00 | 2014-12-31T00:00:00+00:00 | Hourly |  | [0.05, 0.05, 0.05, 0.05, 0.05, 0.05, 0.05, 0.1, 0.2, 0.4, 0.4, 0.2, 0.1, 0.05, 0.05, 0.05, 0.05, 0.05, 0.05, 0.05, 0.05, 0.05, 0.05, 0.05]
NECB-I-Thermostat Setpoint-Cooling | Thermostat Setpoint | TEMPERATURE | Default¦Wkdy | 2014-01-01T00:00:00+00:00 | 2014-12-31T00:00:00+00:00 | Hourly |  | [35.0, 35.0, 35.0, 35.0, 35.0, 35.0, 35.0, 35.0, 35.0, 35.0, 35.0, 35.0, 35.0, 35.0, 24.0, 24.0, 24.0, 24.0, 24.0, 24.0, 24.0, 24.0, 24.0, 24.0]
NECB-I-Thermostat Setpoint-Cooling | Thermostat Setpoint | TEMPERATURE | Sat | 2014-01-01T00:00:00+00:00 | 2014-12-31T00:00:00+00:00 | Hourly |  | [35.0, 35.0, 35.0, 35.0, 35.0, 35.0, 35.0, 35.0, 35.0, 35.0, 24.0, 24.0, 24.0, 24.0, 24.0, 24.0, 24.0, 24.0, 24.0, 24.0, 24.0, 24.0, 24.0, 24.0]
NECB-I-Thermostat Setpoint-Cooling | Thermostat Setpoint | TEMPERATURE | Sun¦Hol | 2014-01-01T00:00:00+00:00 | 2014-12-31T00:00:00+00:00 | Hourly |  | [35.0, 35.0, 35.0, 35.0, 35.0, 35.0, 35.0, 24.0, 24.0, 24.0, 24.0, 24.0, 24.0, 24.0, 35.0, 35.0, 35.0, 35.0, 35.0, 35.0, 35.0, 35.0, 35.0, 35.0]
NECB-I-Thermostat Setpoint-Heating | Thermostat Setpoint | TEMPERATURE | Default¦Wkdy | 2014-01-01T00:00:00+00:00 | 2014-12-31T00:00:00+00:00 | Hourly |  | [18.0, 18.0, 18.0, 18.0, 18.0, 18.0, 18.0, 18.0, 18.0, 18.0, 18.0, 18.0, 18.0, 18.0, 20.0, 22.0, 22.0, 22.0, 22.0, 22.0, 22.0, 22.0, 22.0, 22.0]
NECB-I-Thermostat Setpoint-Heating | Thermostat Setpoint | TEMPERATURE | Sat | 2014-01-01T00:00:00+00:00 | 2014-12-31T00:00:00+00:00 | Hourly |  | [18.0, 18.0, 18.0, 18.0, 18.0, 18.0, 18.0, 18.0, 18.0, 18.0, 20.0, 22.0, 22.0, 22.0, 22.0, 22.0, 22.0, 22.0, 22.0, 22.0, 22.0, 22.0, 22.0, 22.0]
NECB-I-Thermostat Setpoint-Heating | Thermostat Setpoint | TEMPERATURE | Sun¦Hol | 2014-01-01T00:00:00+00:00 | 2014-12-31T00:00:00+00:00 | Hourly |  | [18.0, 18.0, 18.0, 18.0, 18.0, 18.0, 18.0, 20.0, 22.0, 22.0, 22.0, 22.0, 22.0, 22.0, 18.0, 18.0, 18.0, 18.0, 18.0, 18.0, 18.0, 18.0, 18.0, 18.0]

## space_types
data_type | table
refs | ["assumption"]
Table
template | building_type | space_type | rgb | lighting_standard | lighting_primary_space_type | lighting_secondary_space_type | lighting_per_area | lighting_per_person | additional_lighting_per_area | lighting_fraction_to_return_air | lighting_fraction_radiant | lighting_fraction_visible | lighting_fraction_replaceable | lpd_fraction linear_fluorescent | lpd_fraction compact_fluorescent | lpd_fraction high_bay | lpd_fraction specialty_lighting | lpd_fraction exit_lighting | lighting_schedule | compact_fluorescent_lighting_schedule | high_bay_lighting_schedule | specialty_lighting_schedule | exit_lighting_schedule | target_illuminance_setpoint | psa_nongeometry_fraction | ssa_nongeometry_fraction | ventilation_standard | ventilation_primary_space_type | ventilation_secondary_space_type | ventilation_per_area | ventilation_per_person | ventilation_air_changes | minimum_total_air_changes | occupancy_per_area | occupancy_schedule | occupancy_activity_schedule | infiltration_per_exterior_area | infiltration_per_exterior_wall_area | infiltration_air_changes | infiltration_schedule | infiltration_schedule_perimeter | gas_equipment_per_area | gas_equipment_fraction_latent | gas_equipment_fraction_radiant | gas_equipment_fraction_lost | gas_equipment_schedule | electric_equipment_per_area | electric_equipment_fraction_latent | electric_equipment_fraction_radiant | electric_equipment_fraction_lost | electric_equipment_schedule | additional_electric_equipment_schedule | additional_gas_equipment_schedule | heating_setpoint_schedule | cooling_setpoint_schedule | service_water_heating_peak_flow_rate | service_water_heating_area | service_water_heating_peak_flow_per_area | service_water_heating_target_temperature | service_water_heating_fraction_sensible | service_water_heating_fraction_latent | service_water_heating_schedule | exhaust_per_area | exhaust_fan_efficiency | exhaust_fan_power | exhaust_fan_pressure_rise | exhaust_fan_maximum_flow_rate | exhaust_schedule | balanced_exhaust_fraction_schedule | is_residential | necb_hvac_system_selection_type | necb_schedule_type | notes
NECB 2011 | Automotive facility | WholeBuilding | 255_255_255 | NECB 2011 | Automotive facility | WholeBuilding | 0.81754 |  |  | 0 | 0.5 | 0.2 |  | 1 |  |  |  |  | NECB-E-Lighting | [7 empty] | NECB 2011 | Automotive facility | WholeBuilding | 0.226 |  |  |  | 4.65 | NECB-E-Occupancy | NECB-Activity | 0.049225 |  |  | Always On | [6 empty] | 0.46451 | 0 | 0.5 | 0 | NECB-E-Electric-Equipment |  |  | NECB-E-Thermostat Setpoint-Heating | NECB-E-Thermostat Setpoint-Cooling |  |  | 0.002137 | 60 |  |  | NECB-E-Service Water Heating | [5 empty] | NECB-E-FAN |  |  | Automotive Area | E
NECB 2011 | Convention centre | WholeBuilding | 255_255_255 | NECB 2011 | Convention centre | WholeBuilding | 1.0777 |  |  | 0 | 0.5 | 0.2 |  | 1 |  |  |  |  | NECB-C-Lighting | [7 empty] | NECB 2011 | Convention centre | WholeBuilding | 0.147 |  |  |  | 11.61 | NECB-C-Occupancy | NECB-Activity | 0.049225 |  |  | Always On | [6 empty] | 0.23226 | 0 | 0.5 | 0 | NECB-C-Electric-Equipment |  |  | NECB-C-Thermostat Setpoint-Heating | NECB-C-Thermostat Setpoint-Cooling |  |  | 0.001781 | 60 |  |  | NECB-C-Service Water Heating | [5 empty] | NECB-C-FAN |  |  | Assembly Area | C
NECB 2011 | Courthouse | WholeBuilding | 255_255_255 | NECB 2011 | Courthouse | WholeBuilding | 1.0498 |  |  | 0 | 0.5 | 0.2 |  | 1 |  |  |  |  | NECB-A-Lighting | [7 empty] | NECB 2011 | Courthouse | WholeBuilding | 0.091 |  |  |  | 6.19 | NECB-A-Occupancy | NECB-Activity | 0.049225 |  |  | Always On | [6 empty] | 0.46451 | 0 | 0.5 | 0 | NECB-A-Electric-Equipment |  |  | NECB-A-Thermostat Setpoint-Heating | NECB-A-Thermostat Setpoint-Cooling |  |  | 0.0019 | 60 |  |  | NECB-A-Service Water Heating | [5 empty] | NECB-A-FAN |  |  | Assembly Area | A
NECB 2011 | Dining - bar/lounge | WholeBuilding | 255_255_255 | NECB 2011 | Dining - bar/lounge | WholeBuilding | 0.99405 |  |  | 0 | 0.5 | 0.2 |  | 1 |  |  |  |  | NECB-B-Lighting | [7 empty] | NECB 2011 | Dining - bar/lounge | WholeBuilding | 0.25 |  |  |  | 9.29 | NECB-B-Occupancy | NECB-Activity | 0.049225 |  |  | Always On | [6 empty] | 0.092902 | 0 | 0.5 | 0 | NECB-B-Electric-Equipment |  |  | NECB-B-Thermostat Setpoint-Heating | NECB-B-Thermostat Setpoint-Cooling |  |  | 0.005462 | 60 |  |  | NECB-B-Service Water Heating | [5 empty] | NECB-B-FAN |  |  | Supermarket/Food Services Area | B
NECB 2011 | Dining - cafeteria | WholeBuilding | 255_255_255 | NECB 2011 | Dining - cafeteria | WholeBuilding | 0.90115 |  |  | 0 | 0.5 | 0.2 |  | 1 |  |  |  |  | NECB-B-Lighting | [7 empty] | NECB 2011 | Dining - cafeteria | WholeBuilding | 0.25 |  |  |  | 9.29 | NECB-B-Occupancy | NECB-Activity | 0.049225 |  |  | Always On | [6 empty] | 0.092902 | 0 | 0.5 | 0 | NECB-B-Electric-Equipment |  |  | NECB-B-Thermostat Setpoint-Heating | NECB-B-Thermostat Setpoint-Cooling |  |  | 0.005462 | 60 |  |  | NECB-B-Service Water Heating | [5 empty] | NECB-B-FAN |  |  | Supermarket/Food Services Area | B
NECB 2011 | Dining - family | WholeBuilding | 255_255_255 | NECB 2011 | Dining - family | WholeBuilding | 0.89186 |  |  | 0 | 0.5 | 0.2 |  | 1 |  |  |  |  | NECB-B-Lighting | [7 empty] | NECB 2011 | Dining - family | WholeBuilding | 0.25 |  |  |  | 9.29 | NECB-B-Occupancy | NECB-Activity | 0.049225 |  |  | Always On | [6 empty] | 0.092902 | 0 | 0.5 | 0 | NECB-B-Electric-Equipment |  |  | NECB-B-Thermostat Setpoint-Heating | NECB-B-Thermostat Setpoint-Cooling |  |  | 0.005462 | 60 |  |  | NECB-B-Service Water Heating | [5 empty] | NECB-B-FAN |  |  | Supermarket/Food Services Area | B
NECB 2011 | Dormitory | WholeBuilding | 255_255_255 | NECB 2011 | Dormitory | WholeBuilding | 0.61315 |  |  | 0 | 0.5 | 0.2 |  | 1 |  |  |  |  | NECB-G-Lighting | [7 empty] | NECB 2011 | Dormitory | WholeBuilding | 0.075 |  |  |  | 3.1 | NECB-G-Occupancy | NECB-Activity | 0.049225 |  |  | Always On | [6 empty] | 0.23226 | 0 | 0.5 | 0 | NECB-G-Electric-Equipment |  |  | NECB-G-Thermostat Setpoint-Heating | NECB-G-Thermostat Setpoint-Cooling |  |  | 0.007915 | 60 |  |  | NECB-G-Service Water Heating | [5 empty] | NECB-G-FAN |  |  | Sleeping Area | G
NECB 2011 | Exercise centre | WholeBuilding | 255_255_255 | NECB 2011 | Exercise centre | WholeBuilding | 0.88257 |  |  | 0 | 0.5 | 0.2 |  | 1 |  |  |  |  | NECB-B-Lighting | [7 empty] | NECB 2011 | Exercise centre | WholeBuilding | 0.246 |  |  |  | 9.29 | NECB-B-Occupancy | NECB-Activity | 0.049225 |  |  | Always On | [6 empty] | 0.092902 | 0 | 0.5 | 0 | NECB-B-Electric-Equipment |  |  | NECB-B-Thermostat Setpoint-Heating | NECB-B-Thermostat Setpoint-Cooling |  |  | 0.004274 | 60 |  |  | NECB-B-Service Water Heating | [5 empty] | NECB-B-FAN |  |  | General Area | B
NECB 2011 | Fire station | WholeBuilding | 255_255_255 | NECB 2011 | Fire station | WholeBuilding | 0.70606 |  |  | 0 | 0.5 | 0.2 |  | 1 |  |  |  |  | NECB-F-Lighting | [7 empty] | NECB 2011 | Fire station | WholeBuilding | 0.148 |  |  |  | 3.72 | NECB-F-Occupancy | NECB-Activity | 0.049225 |  |  | Always On | [6 empty] | 0.23226 | 0 | 0.5 | 0 | NECB-F-Electric-Equipment |  |  | NECB-F-Thermostat Setpoint-Heating | NECB-F-Thermostat Setpoint-Cooling |  |  | 0.007599 | 60 |  |  | NECB-F-Service Water Heating | [5 empty] | NECB-F-FAN |  |  | Automotive Area | F
NECB 2011 | Gymnasium | WholeBuilding | 255_255_255 | NECB 2011 | Gymnasium | WholeBuilding | 1.0033 |  |  | 0 | 0.5 | 0.2 |  | 1 |  |  |  |  | NECB-B-Lighting | [7 empty] | NECB 2011 | Gymnasium | WholeBuilding | 0.246 |  |  |  | 9.29 | NECB-B-Occupancy | NECB-Activity | 0.049225 |  |  | Always On | [6 empty] | 0.092902 | 0 | 0.5 | 0 | NECB-B-Electric-Equipment |  |  | NECB-B-Thermostat Setpoint-Heating | NECB-B-Thermostat Setpoint-Cooling |  |  | 0.004274 | 60 |  |  | NECB-B-Service Water Heating | [5 empty] | NECB-B-FAN |  |  | General Area | B
NECB 2011 | Health-care clinic | WholeBuilding | 255_255_255 | NECB 2011 | Health-care clinic | WholeBuilding | 0.87328 |  |  | 0 | 0.5 | 0.2 |  | 1 |  |  |  |  | NECB-A-Lighting | [7 empty] | NECB 2011 | Health-care clinic | WholeBuilding | 0.45 |  |  |  | 4.65 | NECB-A-Occupancy | NECB-Activity | 0.049225 |  |  | Always On | [6 empty] | 0.69677 | 0 | 0.5 | 0 | NECB-A-Electric-Equipment |  |  | NECB-A-Thermostat Setpoint-Heating | NECB-A-Thermostat Setpoint-Cooling |  |  | 0.002137 | 60 |  |  | NECB-A-Service Water Heating | [5 empty] | NECB-A-FAN |  |  | General Area | A
NECB 2011 | Hospital | WholeBuilding | 255_255_255 | NECB 2011 | Hospital | WholeBuilding | 1.2077 |  |  | 0 | 0.5 | 0.2 |  | 1 |  |  |  |  | NECB-H-Lighting | [7 empty] | NECB 2011 | Hospital | WholeBuilding | 0.45 |  |  |  | 4.65 | NECB-H-Occupancy | NECB-Activity | 0.049225 |  |  | Always On | [6 empty] | 0.69677 | 0 | 0.5 | 0 | NECB-H-Electric-Equipment |  |  | NECB-H-Thermostat Setpoint-Heating | NECB-H-Thermostat Setpoint-Cooling |  |  | 0.002137 | 60 |  |  | NECB-H-Service Water Heating | [5 empty] | NECB-H-FAN |  |  | Hospital Area | H
NECB 2011 | Hotel | WholeBuilding | 255_255_255 | NECB 2011 | Hotel | WholeBuilding | 1.0033 |  |  | 0 | 0.5 | 0.2 |  | 1 |  |  |  |  | NECB-F-Lighting | [7 empty] | NECB 2011 | Hotel | WholeBuilding | 0.079 |  |  |  | 3.72 | NECB-F-Occupancy | NECB-Activity | 0.049225 |  |  | Always On | [6 empty] | 0.23226 | 0 | 0.5 | 0 | NECB-F-Electric-Equipment |  |  | NECB-F-Thermostat Setpoint-Heating | NECB-F-Thermostat Setpoint-Cooling |  |  | 0.009498 | 60 |  |  | NECB-F-Service Water Heating | [5 empty] | NECB-F-FAN |  |  | Residential/Accomodation Area | F
NECB 2011 | Library | WholeBuilding | 255_255_255 | NECB 2011 | Library | WholeBuilding | 1.1799 |  |  | 0 | 0.5 | 0.2 |  | 1 |  |  |  |  | NECB-C-Lighting | [7 empty] | NECB 2011 | Library | WholeBuilding | 0.143 |  |  |  | 4.65 | NECB-C-Occupancy | NECB-Activity | 0.049225 |  |  | Always On | [6 empty] | 0.23226 | 0 | 0.5 | 0 | NECB-C-Electric-Equipment |  |  | NECB-C-Thermostat Setpoint-Heating | NECB-C-Thermostat Setpoint-Cooling |  |  | 0.002137 | 60 |  |  | NECB-C-Service Water Heating | [5 empty] | NECB-C-FAN |  |  | Historical Collections Area | C
NECB 2011 | Manufacturing facility | WholeBuilding | 255_255_255 | NECB 2011 | Manufacturing facility | WholeBuilding | 1.1055 |  |  | 0 | 0.5 | 0.2 |  | 1 |  |  |  |  | NECB-A-Lighting | [7 empty] | NECB 2011 | Manufacturing facility | WholeBuilding | 0.211 |  |  |  | 3.1 | NECB-A-Occupancy | NECB-Activity | 0.049225 |  |  | Always On | [6 empty] | 0.92902 | 0 | 0.5 | 0 | NECB-A-Electric-Equipment |  |  | NECB-A-Thermostat Setpoint-Heating | NECB-A-Thermostat Setpoint-Cooling |  |  | 0.001425 | 60 |  |  | NECB-A-Service Water Heating | [5 empty] | NECB-A-FAN |  |  | Industrial Area | A
NECB 2011 | Motel | WholeBuilding | 255_255_255 | NECB 2011 | Motel | WholeBuilding | 0.88257 |  |  | 0 | 0.5 | 0.2 |  | 1 |  |  |  |  | NECB-F-Lighting | [7 empty] | NECB 2011 | Motel | WholeBuilding | 0.079 |  |  |  | 3.72 | NECB-F-Occupancy | NECB-Activity | 0.049225 |  |  | Always On | [6 empty] | 0.23226 | 0 | 0.5 | 0 | NECB-F-Electric-Equipment |  |  | NECB-F-Thermostat Setpoint-Heating | NECB-F-Thermostat Setpoint-Cooling |  |  | 0.009498 | 60 |  |  | NECB-F-Service Water Heating | [5 empty] | NECB-F-FAN |  |  | Residential/Accomodation Area | F
NECB 2011 | Motion picture theatre | WholeBuilding | 255_255_255 | NECB 2011 | Motion picture theatre | WholeBuilding | 0.82683 |  |  | 0 | 0.5 | 0.2 |  | 1 |  |  |  |  | NECB-C-Lighting | [7 empty] | NECB 2011 | Motion picture theatre | WholeBuilding | 0.118 |  |  |  | 11.61 | NECB-C-Occupancy | NECB-Activity | 0.049225 |  |  | Always On | [6 empty] | 0.092902 | 0 | 0.5 | 0 | NECB-C-Electric-Equipment |  |  | NECB-C-Thermostat Setpoint-Heating | NECB-C-Thermostat Setpoint-Cooling |  |  | 0.001781 | 60 |  |  | NECB-C-Service Water Heating | [5 empty] | NECB-C-FAN |  |  | Assembly Area | C
NECB 2011 | Multi-unit residential | WholeBuilding | 255_255_255 | NECB 2011 | Multi-unit residential | WholeBuilding | 0.60386 |  |  | 0 | 0.5 | 0.2 |  | 1 |  |  |  |  | NECB-G-Lighting | [7 empty] | NECB 2011 | Multi-unit residential | WholeBuilding | 0.068 |  |  |  | 1.55 | NECB-G-Occupancy | NECB-Activity | 0.049225 |  |  | Always On | [6 empty] | 0.46451 | 0 | 0.5 | 0 | NECB-G-Electric-Equipment |  |  | NECB-G-Thermostat Setpoint-Heating | NECB-G-Thermostat Setpoint-Cooling |  |  | 0.003958 | 60 |  |  | NECB-G-Service Water Heating | [5 empty] | NECB-G-FAN |  |  | Residential/Accomodation Area | G
NECB 2011 | Museum | WholeBuilding | 255_255_255 | NECB 2011 | Museum | WholeBuilding | 1.0591 |  |  | 0 | 0.5 | 0.2 |  | 1 |  |  |  |  | NECB-C-Lighting | [7 empty] | NECB 2011 | Museum | WholeBuilding | 0.095 |  |  |  | 4.65 | NECB-C-Occupancy | NECB-Activity | 0.049225 |  |  | Always On | [6 empty] | 0.23226 | 0 | 0.5 | 0 | NECB-C-Electric-Equipment |  |  | NECB-C-Thermostat Setpoint-Heating | NECB-C-Thermostat Setpoint-Cooling |  |  | 0.001425 | 60 |  |  | NECB-C-Service Water Heating | [5 empty] | NECB-C-FAN |  |  | Historical Collections Area | C
NECB 2011 | Office | WholeBuilding | 255_255_255 | NECB 2011 | Office | WholeBuilding | 0.90115 |  |  | 0 | 0.5 | 0.2 |  | 1 |  |  |  |  | NECB-A-Lighting | [7 empty] | NECB 2011 | Office | WholeBuilding | 0.079 |  |  |  | 3.72 | NECB-A-Occupancy | NECB-Activity | 0.049225 |  |  | Always On | [6 empty] | 0.69677 | 0 | 0.5 | 0 | NECB-A-Electric-Equipment |  |  | NECB-A-Thermostat Setpoint-Heating | NECB-A-Thermostat Setpoint-Cooling |  |  | 0.00171 | 60 |  |  | NECB-A-Service Water Heating | [5 empty] | NECB-A-FAN |  |  | General Area | A
NECB 2011 | Parking garage | WholeBuilding | 255_255_255 | NECB 2011 | Parking garage | WholeBuilding | 0.25084 |  |  | 0 | 0.5 | 0.2 |  | 1 |  |  |  |  | NECB-H-Lighting | [7 empty] | NECB 2011 | Parking garage | WholeBuilding | 0.061 |  |  |  | 0.09 | NECB-H-Occupancy | NECB-Activity | 0.049225 |  |  | Always On | [6 empty] | 0 | 0 | 0.5 | 0 | NECB-H-Electric-Equipment |  |  | NECB-H-Thermostat Setpoint-Heating | NECB-H-Thermostat Setpoint-Cooling |  |  | 0 | 60 |  |  | NECB-H-Service Water Heating | [5 empty] | NECB-H-FAN |  |  | Automotive Area | H
NECB 2011 | Penitentiary | WholeBuilding | 255_255_255 | NECB 2011 | Penitentiary | WholeBuilding | 0.96618 |  |  | 0 | 0.5 | 0.2 |  | 1 |  |  |  |  | NECB-H-Lighting | [7 empty] | NECB 2011 | Penitentiary | WholeBuilding | 0.075 |  |  |  | 3.1 | NECB-H-Occupancy | NECB-Activity | 0.049225 |  |  | Always On | [6 empty] | 0.23226 | 0 | 0.5 | 0 | NECB-H-Electric-Equipment |  |  | NECB-H-Thermostat Setpoint-Heating | NECB-H-Thermostat Setpoint-Cooling |  |  | 0.006332 | 60 |  |  | NECB-H-Service Water Heating | [5 empty] | NECB-H-FAN |  |  | Sleeping Area | H
NECB 2011 | Performing arts theatre | WholeBuilding | 255_255_255 | NECB 2011 | Performing arts theatre | WholeBuilding | 1.3935 |  |  | 0 | 0.5 | 0.2 |  | 1 |  |  |  |  | NECB-C-Lighting | [7 empty] | NECB 2011 | Performing arts theatre | WholeBuilding | 0.118 |  |  |  | 11.61 | NECB-C-Occupancy | NECB-Activity | 0.049225 |  |  | Always On | [6 empty] | 0.092902 | 0 | 0.5 | 0 | NECB-C-Electric-Equipment |  |  | NECB-C-Thermostat Setpoint-Heating | NECB-C-Thermostat Setpoint-Cooling |  |  | 0.001781 | 60 |  |  | NECB-C-Service Water Heating | [5 empty] | NECB-C-FAN |  |  | Assembly Area | C
NECB 2011 | Police station | WholeBuilding | 255_255_255 | NECB 2011 | Police station | WholeBuilding | 0.95689 |  |  | 0 | 0.5 | 0.2 |  | 1 |  |  |  |  | NECB-H-Lighting | [7 empty] | NECB 2011 | Police station | WholeBuilding | 0.079 |  |  |  | 3.72 | NECB-H-Occupancy | NECB-Activity | 0.049225 |  |  | Always On | [6 empty] | 0.69677 | 0 | 0.5 | 0 | NECB-H-Electric-Equipment |  |  | NECB-H-Thermostat Setpoint-Heating | NECB-H-Thermostat Setpoint-Cooling |  |  | 0.00171 | 60 |  |  | NECB-H-Service Water Heating | [5 empty] | NECB-H-FAN |  |  | Assembly Area | H
NECB 2011 | Post office | WholeBuilding | 255_255_255 | NECB 2011 | Post office | WholeBuilding | 0.87328 |  |  | 0 | 0.5 | 0.2 |  | 1 |  |  |  |  | NECB-A-Lighting | [7 empty] | NECB 2011 | Post office | WholeBuilding | 0.148 |  |  |  | 3.72 | NECB-A-Occupancy | NECB-Activity | 0.049225 |  |  | Always On | [6 empty] | 0.69677 | 0 | 0.5 | 0 | NECB-A-Electric-Equipment |  |  | NECB-A-Thermostat Setpoint-Heating | NECB-A-Thermostat Setpoint-Cooling |  |  | 0.00171 | 60 |  |  | NECB-A-Service Water Heating | [5 empty] | NECB-A-FAN |  |  | General Area | A
NECB 2011 | Religious | WholeBuilding | 255_255_255 | NECB 2011 | Religious | WholeBuilding | 1.0498 |  |  | 0 | 0.5 | 0.2 |  | 1 |  |  |  |  | NECB-I-Lighting | [7 empty] | NECB 2011 | Religious | WholeBuilding | 0.153 |  |  |  | 18.58 | NECB-I-Occupancy | NECB-Activity | 0.049225 |  |  | Always On | [6 empty] | 0.092902 | 0 | 0.5 | 0 | NECB-I-Electric-Equipment |  |  | NECB-I-Thermostat Setpoint-Heating | NECB-I-Thermostat Setpoint-Cooling |  |  | 0.001425 | 60 |  |  | NECB-I-Service Water Heating | [5 empty] | NECB-I-FAN |  |  | Assembly Area | I
NECB 2011 | Retail | WholeBuilding | 255_255_255 | NECB 2011 | Retail | WholeBuilding | 1.4028 |  |  | 0 | 0.5 | 0.2 |  | 1 |  |  |  |  | NECB-C-Lighting | [7 empty] | NECB 2011 | Retail | WholeBuilding | 0.083 |  |  |  | 3.1 | NECB-C-Occupancy | NECB-Activity | 0.049225 |  |  | Always On | [6 empty] | 0.23226 | 0 | 0.5 | 0 | NECB-C-Electric-Equipment |  |  | NECB-C-Thermostat Setpoint-Heating | NECB-C-Thermostat Setpoint-Cooling |  |  | 0.000633 | 60 |  |  | NECB-C-Service Water Heating | [5 empty] | NECB-C-FAN |  |  | General Area | C
NECB 2011 | School/university | WholeBuilding | 255_255_255 | NECB 2011 | School/university | WholeBuilding | 0.99405 |  |  | 0 | 0.5 | 0.2 |  | 1 |  |  |  |  | NECB-D-Lighting | [7 empty] | NECB 2011 | School/university | WholeBuilding | 0.147 |  |  |  | 11.61 | NECB-D-Occupancy | NECB-Activity | 0.049225 |  |  | Always On | [6 empty] | 0.46451 | 0 | 0.5 | 0 | NECB-D-Electric-Equipment |  |  | NECB-D-Thermostat Setpoint-Heating | NECB-D-Thermostat Setpoint-Cooling |  |  | 0.003562 | 60 |  |  | NECB-D-Service Water Heating | [5 empty] | NECB-D-FAN |  |  | Assembly Area | D
NECB 2011 | Space Function | - undefined - | 255_255_255 | NECB 2011 | Space Function | - undefined - | 0 | [6 empty] | 1 | [22 empty] | 0.049225 |  |  | Always On | [15 empty] | 0 |  | 0 | [12 empty] | - undefined - | - undefined -
NECB 2011 | Space Function | Atrium - H < 13m | 255_255_255 | NECB 2011 | Space Function | Atrium - H < 13m | 0 |  |  | 0 | 0.5 | 0.2 |  | 1 |  |  |  |  | NECB-C-Lighting | [7 empty] | NECB 2011 | Space Function | Atrium - H < 13m | 0.06 |  |  |  | 9.29 | NECB-C-Occupancy | NECB-Activity | 0.049225 |  |  | Always On | [6 empty] | 0.23226 | 0 | 0.5 | 0 | NECB-C-Electric-Equipment |  |  | NECB-C-Thermostat Setpoint-Heating | NECB-C-Thermostat Setpoint-Cooling |  |  | 0 | 60 |  |  | NECB-C-Service Water Heating | [5 empty] | NECB-C-FAN |  |  | General Area | C
NECB 2011 | Space Function | Atrium - H > 13m | 255_255_255 | NECB 2011 | Space Function | Atrium - H > 13m | 0 |  |  | 0 | 0.5 | 0.2 |  | 1 |  |  |  |  | NECB-C-Lighting | [7 empty] | NECB 2011 | Space Function | Atrium - H > 13m | 0.06 |  |  |  | 9.29 | NECB-C-Occupancy | NECB-Activity | 0.049225 |  |  | Always On | [6 empty] | 0.23226 | 0 | 0.5 | 0 | NECB-C-Electric-Equipment |  |  | NECB-C-Thermostat Setpoint-Heating | NECB-C-Thermostat Setpoint-Cooling |  |  | 0 | 60 |  |  | NECB-C-Service Water Heating | [5 empty] | NECB-C-FAN |  |  | General Area | C
NECB 2011 | Space Function | Audience - auditorium | 255_255_255 | NECB 2011 | Space Function | Audience - auditorium | 0.78967 |  |  | 0 | 0.5 | 0.2 |  | 1 |  |  |  |  | NECB-C-Lighting | [7 empty] | NECB 2011 | Space Function | Audience - auditorium | 0.81 |  |  |  | 18.58 | NECB-C-Occupancy | NECB-Activity | 0.049225 |  |  | Always On | [6 empty] | 0.23226 | 0 | 0.5 | 0 | NECB-C-Electric-Equipment |  |  | NECB-C-Thermostat Setpoint-Heating | NECB-C-Thermostat Setpoint-Cooling |  |  | 0.0028393 | 60 |  |  | NECB-C-Service Water Heating | [5 empty] | NECB-C-FAN |  |  | Assembly Area | C
NECB 2011 | Space Function | Audience - motion picture | 255_255_255 | NECB 2011 | Space Function | Audience - motion picture | 1.1427 |  |  | 0 | 0.5 | 0.2 |  | 1 |  |  |  |  | NECB-C-Lighting | [7 empty] | NECB 2011 | Space Function | Audience - motion picture | 0.81 |  |  |  | 18.58 | NECB-C-Occupancy | NECB-Activity | 0.049225 |  |  | Always On | [6 empty] | 0.23226 | 0 | 0.5 | 0 | NECB-C-Electric-Equipment |  |  | NECB-C-Thermostat Setpoint-Heating | NECB-C-Thermostat Setpoint-Cooling |  |  | 0.0028393 | 60 |  |  | NECB-C-Service Water Heating | [5 empty] | NECB-C-FAN |  |  | Assembly Area | C
NECB 2011 | Space Function | Audience - performance arts | 255_255_255 | NECB 2011 | Space Function | Audience - performance arts | 2.434 |  |  | 0 | 0.5 | 0.2 |  | 1 |  |  |  |  | NECB-C-Lighting | [7 empty] | NECB 2011 | Space Function | Audience - performance arts | 0.81 |  |  |  | 12.39 | NECB-C-Occupancy | NECB-Activity | 0.049225 |  |  | Always On | [6 empty] | 0.23226 | 0 | 0.5 | 0 | NECB-C-Electric-Equipment |  |  | NECB-C-Thermostat Setpoint-Heating | NECB-C-Thermostat Setpoint-Cooling |  |  | 0.0018934 | 60 |  |  | NECB-C-Service Water Heating | [5 empty] | NECB-C-FAN |  |  | Assembly Area | C
NECB 2011 | Space Function | Automotive - repair | 255_255_255 | NECB 2011 | Space Function | Automotive - repair | 0.6689 |  |  | 0 | 0.5 | 0.2 |  | 1 |  |  |  |  | NECB-E-Lighting | [7 empty] | NECB 2011 | Space Function | Automotive - repair | 0.25 |  |  |  | 4.65 | NECB-E-Occupancy | NECB-Activity | 0.049225 |  |  | Always On | [6 empty] | 0.46451 | 0 | 0.5 | 0 | NECB-E-Electric-Equipment |  |  | NECB-E-Thermostat Setpoint-Heating | NECB-E-Thermostat Setpoint-Cooling |  |  | 0.0021387 | 60 |  |  | NECB-E-Service Water Heating | [5 empty] | NECB-E-FAN |  |  | Automotive Area | E
NECB 2011 | Space Function | Bank - banking and offices | 255_255_255 | NECB 2011 | Space Function | Bank - banking and offices | 1.3842 |  |  | 0 | 0.5 | 0.2 |  | 1 |  |  |  |  | NECB-A-Lighting | [7 empty] | NECB 2011 | Space Function | Bank - banking and offices | 0.173 |  |  |  | 3.72 | NECB-A-Occupancy | NECB-Activity | 0.049225 |  |  | Always On | [6 empty] | 0.46451 | 0 | 0.5 | 0 | NECB-A-Electric-Equipment |  |  | NECB-A-Thermostat Setpoint-Heating | NECB-A-Thermostat Setpoint-Cooling |  |  | 0.0011425 | 60 |  |  | NECB-A-Service Water Heating | [5 empty] | NECB-A-FAN |  |  | General Area | A
NECB 2011 | Space Function | Classroom/lecture/training | 255_255_255 | NECB 2011 | Space Function | Classroom/lecture/training | 1.2356 |  |  | 0 | 0.5 | 0.2 |  | 1 |  |  |  |  | NECB-D-Lighting | [7 empty] | NECB 2011 | Space Function | Classroom/lecture/training | 0.548 |  |  |  | 12.39 | NECB-D-Occupancy | NECB-Activity | 0.049225 |  |  | Always On | [6 empty] | 0.46451 | 0 | 0.5 | 0 | NECB-D-Electric-Equipment |  |  | NECB-D-Thermostat Setpoint-Heating | NECB-D-Thermostat Setpoint-Cooling |  |  | 0.0041209 | 60 |  |  | NECB-D-Service Water Heating | [5 empty] | NECB-D-FAN |  |  | Assembly Area | D
NECB 2011 | Space Function | Conf./meet./multi-purpose | 255_255_255 | NECB 2011 | Space Function | Conf./meet./multi-purpose | 1.2263 |  |  | 0 | 0.5 | 0.2 |  | 1 |  |  |  |  | NECB-C-Lighting | [7 empty] | NECB 2011 | Space Function | Conf./meet./multi-purpose | 0.31 |  |  |  | 18.58 | NECB-C-Occupancy | NECB-Activity | 0.049225 |  |  | Always On | [6 empty] | 0.092902 | 0 | 0.5 | 0 | NECB-C-Electric-Equipment |  |  | NECB-C-Thermostat Setpoint-Heating | NECB-C-Thermostat Setpoint-Cooling |  |  | 0.0042868 | 60 |  |  | NECB-C-Service Water Heating | [5 empty] | NECB-C-FAN |  |  | Assembly Area | C
NECB 2011 | Space Function | Convention centre - audience | 255_255_255 | NECB 2011 | Space Function | Convention centre - audience | 0.81754 |  |  | 0 | 0.5 | 0.2 |  | 1 |  |  |  |  | NECB-C-Lighting | [7 empty] | NECB 2011 | Space Function | Convention centre - audience | 0.81 |  |  |  | 18.58 | NECB-C-Occupancy | NECB-Activity | 0.049225 |  |  | Always On | [6 empty] | 0.23226 | 0 | 0.5 | 0 | NECB-C-Electric-Equipment |  |  | NECB-C-Thermostat Setpoint-Heating | NECB-C-Thermostat Setpoint-Cooling |  |  | 0.0028393 | 60 |  |  | NECB-C-Service Water Heating | [5 empty] | NECB-C-FAN |  |  | Assembly Area | C
NECB 2011 | Space Function | Convention centre - exhibit | 255_255_255 | NECB 2011 | Space Function | Convention centre - exhibit | 1.4493 |  |  | 0 | 0.5 | 0.2 |  | 1 |  |  |  |  | NECB-C-Lighting | [7 empty] | NECB 2011 | Space Function | Convention centre - exhibit | 0.17 |  |  |  | 18.58 | NECB-C-Occupancy | NECB-Activity | 0.049225 |  |  | Always On | [6 empty] | 0.23226 | 0 | 0.5 | 0 | NECB-C-Electric-Equipment |  |  | NECB-C-Thermostat Setpoint-Heating | NECB-C-Thermostat Setpoint-Cooling |  |  | 0.0028393 | 60 |  |  | NECB-C-Service Water Heating | [5 empty] | NECB-C-FAN |  |  | Assembly Area | C
NECB 2011 | Space Function | Corr. < 2.4m wide-sch-A | 255_255_255 | NECB 2011 | Space Function | Corr. < 2.4m wide-sch-A | 0.78038 |  |  | 0 | 0.5 | 0.2 |  | 1 |  |  |  |  | NECB-A-Lighting | [7 empty] | NECB 2011 | Space Function | Corr. < 2.4m wide | 0.06 |  |  |  | 0.93 | NECB-A-Occupancy | NECB-Activity | 0.049225 |  |  | Always On | [6 empty] | 0 | 0 | 0.5 | 0 | NECB-A-Electric-Equipment |  |  | NECB-A-Thermostat Setpoint-Heating | NECB-A-Thermostat Setpoint-Cooling | 0 |  | 0 | 60 |  |  | NECB-A-Service Water Heating | [5 empty] | NECB-A-FAN |  |  | Wildcard | A
NECB 2011 | Space Function | Corr. < 2.4m wide-sch-B | 255_255_255 | NECB 2011 | Space Function | Corr. < 2.4m wide-sch-B | 0.78038 |  |  | 0 | 0.5 | 0.2 |  | 1 |  |  |  |  | NECB-B-Lighting | [7 empty] | NECB 2011 | Space Function | Corr. < 2.4m wide | 0.06 |  |  |  | 0.93 | NECB-B-Occupancy | NECB-Activity | 0.049225 |  |  | Always On | [6 empty] | 0 | 0 | 0.5 | 0 | NECB-B-Electric-Equipment |  |  | NECB-B-Thermostat Setpoint-Heating | NECB-B-Thermostat Setpoint-Cooling | 0 |  | 0 | 60 |  |  | NECB-B-Service Water Heating | [5 empty] | NECB-B-FAN |  |  | Wildcard | B
NECB 2011 | Space Function | Corr. < 2.4m wide-sch-C | 255_255_255 | NECB 2011 | Space Function | Corr. < 2.4m wide-sch-C | 0.78038 |  |  | 0 | 0.5 | 0.2 |  | 1 |  |  |  |  | NECB-C-Lighting | [7 empty] | NECB 2011 | Space Function | Corr. < 2.4m wide | 0.06 |  |  |  | 0.93 | NECB-C-Occupancy | NECB-Activity | 0.049225 |  |  | Always On | [6 empty] | 0 | 0 | 0.5 | 0 | NECB-C-Electric-Equipment |  |  | NECB-C-Thermostat Setpoint-Heating | NECB-C-Thermostat Setpoint-Cooling | 0 |  | 0 | 60 |  |  | NECB-C-Service Water Heating | [5 empty] | NECB-C-FAN |  |  | Wildcard | C
NECB 2011 | Space Function | Corr. < 2.4m wide-sch-D | 255_255_255 | NECB 2011 | Space Function | Corr. < 2.4m wide-sch-D | 0.78038 |  |  | 0 | 0.5 | 0.2 |  | 1 |  |  |  |  | NECB-D-Lighting | [7 empty] | NECB 2011 | Space Function | Corr. < 2.4m wide | 0.06 |  |  |  | 0.93 | NECB-D-Occupancy | NECB-Activity | 0.049225 |  |  | Always On | [6 empty] | 0 | 0 | 0.5 | 0 | NECB-D-Electric-Equipment |  |  | NECB-D-Thermostat Setpoint-Heating | NECB-D-Thermostat Setpoint-Cooling | 0 |  | 0 | 60 |  |  | NECB-D-Service Water Heating | [5 empty] | NECB-D-FAN |  |  | Wildcard | D
NECB 2011 | Space Function | Corr. < 2.4m wide-sch-E | 255_255_255 | NECB 2011 | Space Function | Corr. < 2.4m wide-sch-E | 0.78038 |  |  | 0 | 0.5 | 0.2 |  | 1 |  |  |  |  | NECB-E-Lighting | [7 empty] | NECB 2011 | Space Function | Corr. < 2.4m wide | 0.06 |  |  |  | 0.93 | NECB-E-Occupancy | NECB-Activity | 0.049225 |  |  | Always On | [6 empty] | 0 | 0 | 0.5 | 0 | NECB-E-Electric-Equipment |  |  | NECB-E-Thermostat Setpoint-Heating | NECB-E-Thermostat Setpoint-Cooling | 0 |  | 0 | 60 |  |  | NECB-E-Service Water Heating | [5 empty] | NECB-E-FAN |  |  | Wildcard | E
NECB 2011 | Space Function | Corr. < 2.4m wide-sch-F | 255_255_255 | NECB 2011 | Space Function | Corr. < 2.4m wide-sch-F | 0.78038 |  |  | 0 | 0.5 | 0.2 |  | 1 |  |  |  |  | NECB-F-Lighting | [7 empty] | NECB 2011 | Space Function | Corr. < 2.4m wide | 0.06 |  |  |  | 0.93 | NECB-F-Occupancy | NECB-Activity | 0.049225 |  |  | Always On | [6 empty] | 0 | 0 | 0.5 | 0 | NECB-F-Electric-Equipment |  |  | NECB-F-Thermostat Setpoint-Heating | NECB-F-Thermostat Setpoint-Cooling | 0 |  | 0 | 60 |  |  | NECB-F-Service Water Heating | [5 empty] | NECB-F-FAN |  |  | Wildcard | F
NECB 2011 | Space Function | Corr. < 2.4m wide-sch-G | 255_255_255 | NECB 2011 | Space Function | Corr. < 2.4m wide-sch-G | 0.78038 |  |  | 0 | 0.5 | 0.2 |  | 1 |  |  |  |  | NECB-G-Lighting | [7 empty] | NECB 2011 | Space Function | Corr. < 2.4m wide | 0.06 |  |  |  | 0.93 | NECB-G-Occupancy | NECB-Activity | 0.049225 |  |  | Always On | [6 empty] | 0 | 0 | 0.5 | 0 | NECB-G-Electric-Equipment |  |  | NECB-G-Thermostat Setpoint-Heating | NECB-G-Thermostat Setpoint-Cooling | 0 |  | 0 | 60 |  |  | NECB-G-Service Water Heating | [5 empty] | NECB-G-FAN |  |  | Wildcard | G
NECB 2011 | Space Function | Corr. < 2.4m wide-sch-H | 255_255_255 | NECB 2011 | Space Function | Corr. < 2.4m wide-sch-H | 0.78038 |  |  | 0 | 0.5 | 0.2 |  | 1 |  |  |  |  | NECB-H-Lighting | [7 empty] | NECB 2011 | Space Function | Corr. < 2.4m wide | 0.06 |  |  |  | 0.93 | NECB-H-Occupancy | NECB-Activity | 0.049225 |  |  | Always On | [6 empty] | 0 | 0 | 0.5 | 0 | NECB-H-Electric-Equipment |  |  | NECB-H-Thermostat Setpoint-Heating | NECB-H-Thermostat Setpoint-Cooling | 0 |  | 0 | 60 |  |  | NECB-H-Service Water Heating | [5 empty] | NECB-H-FAN |  |  | Wildcard | H
NECB 2011 | Space Function | Corr. < 2.4m wide-sch-I | 255_255_255 | NECB 2011 | Space Function | Corr. < 2.4m wide-sch-I | 0.78038 |  |  | 0 | 0.5 | 0.2 |  | 1 |  |  |  |  | NECB-I-Lighting | [7 empty] | NECB 2011 | Space Function | Corr. < 2.4m wide | 0.06 |  |  |  | 0.93 | NECB-I-Occupancy | NECB-Activity | 0.049225 |  |  | Always On | [6 empty] | 0 | 0 | 0.5 | 0 | NECB-I-Electric-Equipment |  |  | NECB-I-Thermostat Setpoint-Heating | NECB-I-Thermostat Setpoint-Cooling | 0 |  | 0 | 60 |  |  | NECB-I-Service Water Heating | [5 empty] | NECB-I-FAN |  |  | Wildcard | I
NECB 2011 | Space Function | Corr. >= 2.4m wide-sch-A | 255_255_255 | NECB 2011 | Space Function | Corr. >= 2.4m wide-sch-A | 0.65961 |  |  | 0 | 0.5 | 0.2 |  | 1 |  |  |  |  | NECB-A-Lighting | [7 empty] | NECB 2011 | Space Function | Corr. >= 2.4m wide | 0.06 |  |  |  | 0.93 | NECB-A-Occupancy | NECB-Activity | 0.049225 |  |  | Always On | [6 empty] | 0 | 0 | 0.5 | 0 | NECB-A-Electric-Equipment |  |  | NECB-A-Thermostat Setpoint-Heating | NECB-A-Thermostat Setpoint-Cooling | 0 |  | 0 | 60 |  |  | NECB-A-Service Water Heating | [5 empty] | NECB-A-FAN |  |  | Wildcard | A
NECB 2011 | Space Function | Corr. >= 2.4m wide-sch-B | 255_255_255 | NECB 2011 | Space Function | Corr. >= 2.4m wide-sch-B | 0.65961 |  |  | 0 | 0.5 | 0.2 |  | 1 |  |  |  |  | NECB-B-Lighting | [7 empty] | NECB 2011 | Space Function | Corr. >= 2.4m wide | 0.06 |  |  |  | 0.93 | NECB-B-Occupancy | NECB-Activity | 0.049225 |  |  | Always On | [6 empty] | 0 | 0 | 0.5 | 0 | NECB-B-Electric-Equipment |  |  | NECB-B-Thermostat Setpoint-Heating | NECB-B-Thermostat Setpoint-Cooling | 0 |  | 0 | 60 |  |  | NECB-B-Service Water Heating | [5 empty] | NECB-B-FAN |  |  | Wildcard | B
NECB 2011 | Space Function | Corr. >= 2.4m wide-sch-C | 255_255_255 | NECB 2011 | Space Function | Corr. >= 2.4m wide-sch-C | 0.65961 |  |  | 0 | 0.5 | 0.2 |  | 1 |  |  |  |  | NECB-C-Lighting | [7 empty] | NECB 2011 | Space Function | Corr. >= 2.4m wide | 0.06 |  |  |  | 0.93 | NECB-C-Occupancy | NECB-Activity | 0.049225 |  |  | Always On | [6 empty] | 0 | 0 | 0.5 | 0 | NECB-C-Electric-Equipment |  |  | NECB-C-Thermostat Setpoint-Heating | NECB-C-Thermostat Setpoint-Cooling | 0 |  | 0 | 60 |  |  | NECB-C-Service Water Heating | [5 empty] | NECB-C-FAN |  |  | Wildcard | C
NECB 2011 | Space Function | Corr. >= 2.4m wide-sch-D | 255_255_255 | NECB 2011 | Space Function | Corr. >= 2.4m wide-sch-D | 0.65961 |  |  | 0 | 0.5 | 0.2 |  | 1 |  |  |  |  | NECB-D-Lighting | [7 empty] | NECB 2011 | Space Function | Corr. >= 2.4m wide | 0.06 |  |  |  | 0.93 | NECB-D-Occupancy | NECB-Activity | 0.049225 |  |  | Always On | [6 empty] | 0 | 0 | 0.5 | 0 | NECB-D-Electric-Equipment |  |  | NECB-D-Thermostat Setpoint-Heating | NECB-D-Thermostat Setpoint-Cooling | 0 |  | 0 | 60 |  |  | NECB-D-Service Water Heating | [5 empty] | NECB-D-FAN |  |  | Wildcard | D
NECB 2011 | Space Function | Corr. >= 2.4m wide-sch-E | 255_255_255 | NECB 2011 | Space Function | Corr. >= 2.4m wide-sch-E | 0.65961 |  |  | 0 | 0.5 | 0.2 |  | 1 |  |  |  |  | NECB-E-Lighting | [7 empty] | NECB 2011 | Space Function | Corr. >= 2.4m wide | 0.06 |  |  |  | 0.93 | NECB-E-Occupancy | NECB-Activity | 0.049225 |  |  | Always On | [6 empty] | 0 | 0 | 0.5 | 0 | NECB-E-Electric-Equipment |  |  | NECB-E-Thermostat Setpoint-Heating | NECB-E-Thermostat Setpoint-Cooling | 0 |  | 0 | 60 |  |  | NECB-E-Service Water Heating | [5 empty] | NECB-E-FAN |  |  | Wildcard | E
NECB 2011 | Space Function | Corr. >= 2.4m wide-sch-F | 255_255_255 | NECB 2011 | Space Function | Corr. >= 2.4m wide-sch-F | 0.65961 |  |  | 0 | 0.5 | 0.2 |  | 1 |  |  |  |  | NECB-F-Lighting | [7 empty] | NECB 2011 | Space Function | Corr. >= 2.4m wide | 0.06 |  |  |  | 0.93 | NECB-F-Occupancy | NECB-Activity | 0.049225 |  |  | Always On | [6 empty] | 0 | 0 | 0.5 | 0 | NECB-F-Electric-Equipment |  |  | NECB-F-Thermostat Setpoint-Heating | NECB-F-Thermostat Setpoint-Cooling | 0 |  | 0 | 60 |  |  | NECB-F-Service Water Heating | [5 empty] | NECB-F-FAN |  |  | Wildcard | F
NECB 2011 | Space Function | Corr. >= 2.4m wide-sch-G | 255_255_255 | NECB 2011 | Space Function | Corr. >= 2.4m wide-sch-G | 0.65961 |  |  | 0 | 0.5 | 0.2 |  | 1 |  |  |  |  | NECB-G-Lighting | [7 empty] | NECB 2011 | Space Function | Corr. >= 2.4m wide | 0.06 |  |  |  | 0.93 | NECB-G-Occupancy | NECB-Activity | 0.049225 |  |  | Always On | [6 empty] | 0 | 0 | 0.5 | 0 | NECB-G-Electric-Equipment |  |  | NECB-G-Thermostat Setpoint-Heating | NECB-G-Thermostat Setpoint-Cooling | 0 |  | 0 | 60 |  |  | NECB-G-Service Water Heating | [5 empty] | NECB-G-FAN |  |  | Wildcard | G
NECB 2011 | Space Function | Corr. >= 2.4m wide-sch-H | 255_255_255 | NECB 2011 | Space Function | Corr. >= 2.4m wide-sch-H | 0.65961 |  |  | 0 | 0.5 | 0.2 |  | 1 |  |  |  |  | NECB-H-Lighting | [7 empty] | NECB 2011 | Space Function | Corr. >= 2.4m wide | 0.06 |  |  |  | 0.93 | NECB-H-Occupancy | NECB-Activity | 0.049225 |  |  | Always On | [6 empty] | 0 | 0 | 0.5 | 0 | NECB-H-Electric-Equipment |  |  | NECB-H-Thermostat Setpoint-Heating | NECB-H-Thermostat Setpoint-Cooling | 0 |  | 0 | 60 |  |  | NECB-H-Service Water Heating | [5 empty] | NECB-H-FAN |  |  | Wildcard | H
NECB 2011 | Space Function | Corr. >= 2.4m wide-sch-I | 255_255_255 | NECB 2011 | Space Function | Corr. >= 2.4m wide-sch-I | 0.65961 |  |  | 0 | 0.5 | 0.2 |  | 1 |  |  |  |  | NECB-I-Lighting | [7 empty] | NECB 2011 | Space Function | Corr. >= 2.4m wide | 0.06 |  |  |  | 0.93 | NECB-I-Occupancy | NECB-Activity | 0.049225 |  |  | Always On | [6 empty] | 0 | 0 | 0.5 | 0 | NECB-I-Electric-Equipment |  |  | NECB-I-Thermostat Setpoint-Heating | NECB-I-Thermostat Setpoint-Cooling | 0 |  | 0 | 60 |  |  | NECB-I-Service Water Heating | [5 empty] | NECB-I-FAN |  |  | Wildcard | I
NECB 2011 | Space Function | Courthouse - cell | 255_255_255 | NECB 2011 | Space Function | Courthouse - cell | 1.3657 |  |  | 0 | 0.5 | 0.2 |  | 1 |  |  |  |  | NECB-H-Lighting | [7 empty] | NECB 2011 | Space Function | Courthouse - cell | 0.245 |  |  |  | 3.72 | NECB-H-Occupancy | NECB-Activity | 0.049225 |  |  | Always On | [6 empty] | 0.23226 | 0 | 0.5 | 0 | NECB-H-Electric-Equipment |  |  | NECB-H-Thermostat Setpoint-Heating | NECB-H-Thermostat Setpoint-Cooling |  |  | 0.0061807 | 60 |  |  | NECB-H-Service Water Heating | [5 empty] | NECB-H-FAN |  |  | Sleeping Area | H
NECB 2011 | Space Function | Courthouse - chambers | 255_255_255 | NECB 2011 | Space Function | Courthouse - chambers | 1.1706 |  |  | 0 | 0.5 | 0.2 |  | 1 |  |  |  |  | NECB-A-Lighting | [7 empty] | NECB 2011 | Space Function | Courthouse - chambers | 0.085 |  |  |  | 4.65 | NECB-A-Occupancy | NECB-Activity | 0.049225 |  |  | Always On | [6 empty] | 0.69677 | 0 | 0.5 | 0 | NECB-A-Electric-Equipment |  |  | NECB-A-Thermostat Setpoint-Heating | NECB-A-Thermostat Setpoint-Cooling |  |  | 0.0021387 | 60 |  |  | NECB-A-Service Water Heating | [5 empty] | NECB-A-FAN |  |  | Assembly Area | A
NECB 2011 | Space Function | Courthouse - courtroom | 255_255_255 | NECB 2011 | Space Function | Courthouse - courtroom | 1.7187 |  |  | 0 | 0.5 | 0.2 |  | 1 |  |  |  |  | NECB-A-Lighting | [7 empty] | NECB 2011 | Space Function | Courthouse - courtroom | 0.41 |  |  |  | 18.58 | NECB-A-Occupancy | NECB-Activity | 0.049225 |  |  | Always On | [6 empty] | 0.23226 | 0 | 0.5 | 0 | NECB-A-Electric-Equipment |  |  | NECB-A-Thermostat Setpoint-Heating | NECB-A-Thermostat Setpoint-Cooling |  |  | 0.0028393 | 60 |  |  | NECB-A-Service Water Heating | [5 empty] | NECB-A-FAN |  |  | Assembly Area | A
NECB 2011 | Space Function | Dining - bar lounge/leisure | 255_255_255 | NECB 2011 | Space Function | Dining - bar lounge/leisure | 1.3099 |  |  | 0 | 0.5 | 0.2 |  | 1 |  |  |  |  | NECB-B-Lighting | [7 empty] | NECB 2011 | Space Function | Dining - bar lounge/leisure | 0.705 |  |  |  | 9.29 | NECB-B-Occupancy | NECB-Activity | 0.049225 |  |  | Always On | [6 empty] | 0.092902 | 0 | 0.5 | 0 | NECB-B-Electric-Equipment |  |  | NECB-B-Thermostat Setpoint-Heating | NECB-B-Thermostat Setpoint-Cooling |  |  | 0.0042729 | 60 |  |  | NECB-B-Service Water Heating | [5 empty] | NECB-B-FAN |  |  | Supermarket/Food Services Area | B
NECB 2011 | Space Function | Dining - family space | 255_255_255 | NECB 2011 | Space Function | Dining - family space | 0.89186 |  |  | 0 | 0.5 | 0.2 |  | 1 |  |  |  |  | NECB-B-Lighting | [7 empty] | NECB 2011 | Space Function | Dining - family space | 0.705 |  |  |  | 9.29 | NECB-B-Occupancy | NECB-Activity | 0.049225 |  |  | Always On | [6 empty] | 0.092902 | 0 | 0.5 | 0 | NECB-B-Electric-Equipment |  |  | NECB-B-Thermostat Setpoint-Heating | NECB-B-Thermostat Setpoint-Cooling |  |  | 0.0056925 | 60 |  |  | NECB-B-Service Water Heating | [5 empty] | NECB-B-FAN |  |  | Supermarket/Food Services Area | B
NECB 2011 | Space Function | Dining - other | 255_255_255 | NECB 2011 | Space Function | Dining - other | 0.65032 |  |  | 0 | 0.5 | 0.2 |  | 1 |  |  |  |  | NECB-B-Lighting | [7 empty] | NECB 2011 | Space Function | Dining - other | 0.705 |  |  |  | 9.29 | NECB-B-Occupancy | NECB-Activity | 0.049225 |  |  | Always On | [6 empty] | 0.092902 | 0 | 0.5 | 0 | NECB-B-Electric-Equipment |  |  | NECB-B-Thermostat Setpoint-Heating | NECB-B-Thermostat Setpoint-Cooling |  |  | 0.0056925 | 60 |  |  | NECB-B-Service Water Heating | [5 empty] | NECB-B-FAN |  |  | Supermarket/Food Services Area | B
NECB 2011 | Space Function | Dormitory - living quarters | 255_255_255 | NECB 2011 | Space Function | Dormitory - living quarters | 0.3809 |  |  | 0 | 0.5 | 0.2 |  | 1 |  |  |  |  | NECB-G-Lighting | [7 empty] | NECB 2011 | Space Function | Dormitory - living quarters | 0.11 |  |  |  | 3.72 | NECB-G-Occupancy | NECB-Activity | 0.049225 |  |  | Always On | [6 empty] | 0.23226 | 0 | 0.5 | 0 | NECB-G-Electric-Equipment |  |  | NECB-G-Thermostat Setpoint-Heating | NECB-G-Thermostat Setpoint-Cooling |  |  | 0.009508 | 60 |  |  | NECB-G-Service Water Heating | [5 empty] | NECB-G-FAN |  |  | Sleeping Area | G
NECB 2011 | Space Function | Dress./fitt. - performance arts | 255_255_255 | NECB 2011 | Space Function | Dress./fitt. - performance arts | 0.39948 |  |  | 0 | 0.5 | 0.2 |  | 1 |  |  |  |  | NECB-C-Lighting | [7 empty] | NECB 2011 | Space Function | Dress./fitt. - performance arts | 0.233 |  |  |  | 3.1 | NECB-C-Occupancy | NECB-Activity | 0.049225 |  |  | Always On | [6 empty] | 0.23226 | 0 | 0.5 | 0 | NECB-C-Electric-Equipment |  |  | NECB-C-Thermostat Setpoint-Heating | NECB-C-Thermostat Setpoint-Cooling |  |  | 0.00063163 | 60 |  |  | NECB-C-Service Water Heating | [5 empty] | NECB-C-FAN |  |  | Assembly Area | C
NECB 2011 | Space Function | Dwelling Unit(s) | 255_255_255 | NECB 2011 | Space Function | Dwelling Unit(s) | 0.46451 |  |  | 0 | 0.5 | 0.2 |  | 1 |  |  |  |  | NECB-G-Lighting | [7 empty] | NECB 2011 | Space Function | Dwelling Unit(s) | 0.068 |  |  |  | 1.55 | NECB-G-Occupancy | NECB-Activity | 0.049225 |  |  | Always On | [6 empty] | 0.46451 | 0 | 0.5 | 0 | NECB-G-Electric-Equipment |  |  | NECB-G-Thermostat Setpoint-Heating | NECB-G-Thermostat Setpoint-Cooling |  |  | 0.0039616 | 60 |  |  | NECB-G-Service Water Heating | [5 empty] | NECB-G-FAN |  |  | Residential/Accomodation Area | G
NECB 2011 | Space Function | Electrical/Mechanical-sch-A | 255_255_255 | NECB 2011 | Space Function | Electrical/Mechanical-sch-A | 1.2356 |  |  | 0 | 0.5 | 0.2 |  | 1 |  |  |  |  | NECB-A-Lighting | [7 empty] | NECB 2011 | Space Function | Electrical/Mechanical | 0.06 |  |  |  | 0.46 | NECB-A-Occupancy | NECB-Activity | 0.049225 |  |  | Always On | [6 empty] | 0.092902 | 0 | 0.5 | 0 | NECB-A-Electric-Equipment |  |  | NECB-A-Thermostat Setpoint-Heating | NECB-A-Thermostat Setpoint-Cooling | 0 |  | 0 | 60 |  |  | NECB-A-Service Water Heating | [5 empty] | NECB-A-FAN |  |  | Wildcard | A
NECB 2011 | Space Function | Electrical/Mechanical-sch-B | 255_255_255 | NECB 2011 | Space Function | Electrical/Mechanical-sch-B | 1.2356 |  |  | 0 | 0.5 | 0.2 |  | 1 |  |  |  |  | NECB-B-Lighting | [7 empty] | NECB 2011 | Space Function | Electrical/Mechanical | 0.06 |  |  |  | 0.46 | NECB-B-Occupancy | NECB-Activity | 0.049225 |  |  | Always On | [6 empty] | 0.092902 | 0 | 0.5 | 0 | NECB-B-Electric-Equipment |  |  | NECB-B-Thermostat Setpoint-Heating | NECB-B-Thermostat Setpoint-Cooling | 0 |  | 0 | 60 |  |  | NECB-B-Service Water Heating | [5 empty] | NECB-B-FAN |  |  | Wildcard | B
NECB 2011 | Space Function | Electrical/Mechanical-sch-C | 255_255_255 | NECB 2011 | Space Function | Electrical/Mechanical-sch-C | 1.2356 |  |  | 0 | 0.5 | 0.2 |  | 1 |  |  |  |  | NECB-C-Lighting | [7 empty] | NECB 2011 | Space Function | Electrical/Mechanical | 0.06 |  |  |  | 0.46 | NECB-C-Occupancy | NECB-Activity | 0.049225 |  |  | Always On | [6 empty] | 0.092902 | 0 | 0.5 | 0 | NECB-C-Electric-Equipment |  |  | NECB-C-Thermostat Setpoint-Heating | NECB-C-Thermostat Setpoint-Cooling | 0 |  | 0 | 60 |  |  | NECB-C-Service Water Heating | [5 empty] | NECB-C-FAN |  |  | Wildcard | C
NECB 2011 | Space Function | Electrical/Mechanical-sch-D | 255_255_255 | NECB 2011 | Space Function | Electrical/Mechanical-sch-D | 1.2356 |  |  | 0 | 0.5 | 0.2 |  | 1 |  |  |  |  | NECB-D-Lighting | [7 empty] | NECB 2011 | Space Function | Electrical/Mechanical | 0.06 |  |  |  | 0.46 | NECB-D-Occupancy | NECB-Activity | 0.049225 |  |  | Always On | [6 empty] | 0.092902 | 0 | 0.5 | 0 | NECB-D-Electric-Equipment |  |  | NECB-D-Thermostat Setpoint-Heating | NECB-D-Thermostat Setpoint-Cooling | 0 |  | 0 | 60 |  |  | NECB-D-Service Water Heating | [5 empty] | NECB-D-FAN |  |  | Wildcard | D
NECB 2011 | Space Function | Electrical/Mechanical-sch-E | 255_255_255 | NECB 2011 | Space Function | Electrical/Mechanical-sch-E | 1.2356 |  |  | 0 | 0.5 | 0.2 |  | 1 |  |  |  |  | NECB-E-Lighting | [7 empty] | NECB 2011 | Space Function | Electrical/Mechanical | 0.06 |  |  |  | 0.46 | NECB-E-Occupancy | NECB-Activity | 0.049225 |  |  | Always On | [6 empty] | 0.092902 | 0 | 0.5 | 0 | NECB-E-Electric-Equipment |  |  | NECB-E-Thermostat Setpoint-Heating | NECB-E-Thermostat Setpoint-Cooling | 0 |  | 0 | 60 |  |  | NECB-E-Service Water Heating | [5 empty] | NECB-E-FAN |  |  | Wildcard | E
NECB 2011 | Space Function | Electrical/Mechanical-sch-F | 255_255_255 | NECB 2011 | Space Function | Electrical/Mechanical-sch-F | 1.2356 |  |  | 0 | 0.5 | 0.2 |  | 1 |  |  |  |  | NECB-F-Lighting | [7 empty] | NECB 2011 | Space Function | Electrical/Mechanical | 0.06 |  |  |  | 0.46 | NECB-F-Occupancy | NECB-Activity | 0.049225 |  |  | Always On | [6 empty] | 0.092902 | 0 | 0.5 | 0 | NECB-F-Electric-Equipment |  |  | NECB-F-Thermostat Setpoint-Heating | NECB-F-Thermostat Setpoint-Cooling | 0 |  | 0 | 60 |  |  | NECB-F-Service Water Heating | [5 empty] | NECB-F-FAN |  |  | Wildcard | F
NECB 2011 | Space Function | Electrical/Mechanical-sch-G | 255_255_255 | NECB 2011 | Space Function | Electrical/Mechanical-sch-G | 1.2356 |  |  | 0 | 0.5 | 0.2 |  | 1 |  |  |  |  | NECB-G-Lighting | [7 empty] | NECB 2011 | Space Function | Electrical/Mechanical | 0.06 |  |  |  | 0.46 | NECB-G-Occupancy | NECB-Activity | 0.049225 |  |  | Always On | [6 empty] | 0.092902 | 0 | 0.5 | 0 | NECB-G-Electric-Equipment |  |  | NECB-G-Thermostat Setpoint-Heating | NECB-G-Thermostat Setpoint-Cooling | 0 |  | 0 | 60 |  |  | NECB-G-Service Water Heating | [5 empty] | NECB-G-FAN |  |  | Wildcard | G
NECB 2011 | Space Function | Electrical/Mechanical-sch-H | 255_255_255 | NECB 2011 | Space Function | Electrical/Mechanical-sch-H | 1.2356 |  |  | 0 | 0.5 | 0.2 |  | 1 |  |  |  |  | NECB-H-Lighting | [7 empty] | NECB 2011 | Space Function | Electrical/Mechanical | 0.06 |  |  |  | 0.46 | NECB-H-Occupancy | NECB-Activity | 0.049225 |  |  | Always On | [6 empty] | 0.092902 | 0 | 0.5 | 0 | NECB-H-Electric-Equipment |  |  | NECB-H-Thermostat Setpoint-Heating | NECB-H-Thermostat Setpoint-Cooling | 0 |  | 0 | 60 |  |  | NECB-H-Service Water Heating | [5 empty] | NECB-H-FAN |  |  | Wildcard | H
NECB 2011 | Space Function | Electrical/Mechanical-sch-I | 255_255_255 | NECB 2011 | Space Function | Electrical/Mechanical-sch-I | 1.2356 |  |  | 0 | 0.5 | 0.2 |  | 1 |  |  |  |  | NECB-I-Lighting | [7 empty] | NECB 2011 | Space Function | Electrical/Mechanical | 0.06 |  |  |  | 0.46 | NECB-I-Occupancy | NECB-Activity | 0.049225 |  |  | Always On | [6 empty] | 0.092902 | 0 | 0.5 | 0 | NECB-I-Electric-Equipment |  |  | NECB-I-Thermostat Setpoint-Heating | NECB-I-Thermostat Setpoint-Cooling | 0 |  | 0 | 60 |  |  | NECB-I-Service Water Heating | [5 empty] | NECB-I-FAN |  |  | Wildcard | I
NECB 2011 | Space Function | Fire station - engine room | 255_255_255 | NECB 2011 | Space Function | Fire station - engine room | 0.55741 |  |  | 0 | 0.5 | 0.2 |  | 1 |  |  |  |  | NECB-H-Lighting | [7 empty] | NECB 2011 | Space Function | Fire station - engine room | 0.25 |  |  |  | 3.72 | NECB-H-Occupancy | NECB-Activity | 0.049225 |  |  | Always On | [6 empty] | 0.23226 | 0 | 0.5 | 0 | NECB-H-Electric-Equipment |  |  | NECB-H-Thermostat Setpoint-Heating | NECB-H-Thermostat Setpoint-Cooling |  |  | 0.0061807 | 60 |  |  | NECB-H-Service Water Heating | [5 empty] | NECB-H-FAN |  |  | Automotive Area | H
NECB 2011 | Space Function | Fire station - quarters | 255_255_255 | NECB 2011 | Space Function | Fire station - quarters | 0.31587 |  |  | 0 | 0.5 | 0.2 |  | 1 |  |  |  |  | NECB-G-Lighting | [7 empty] | NECB 2011 | Space Function | Fire station - quarters | 0.16 |  |  |  | 3.72 | NECB-G-Occupancy | NECB-Activity | 0.049225 |  |  | Always On | [6 empty] | 0.23226 | 0 | 0.5 | 0 | NECB-G-Electric-Equipment |  |  | NECB-G-Thermostat Setpoint-Heating | NECB-G-Thermostat Setpoint-Cooling |  |  | 0.009508 | 60 |  |  | NECB-G-Service Water Heating | [5 empty] | NECB-G-FAN |  |  | Residential/Accomodation Area | G
NECB 2011 | Space Function | Food preparation | 255_255_255 | NECB 2011 | Space Function | Food preparation | 0.99405 |  |  | 0 | 0.5 | 0.2 |  | 1 |  |  |  |  | NECB-B-Lighting | [7 empty] | NECB 2011 | Space Function | Food preparation | 0.27 |  |  |  | 4.65 | NECB-B-Occupancy | NECB-Activity | 0.049225 |  |  | Always On | [6 empty] | 0.92902 | 0 | 0.5 | 0 | NECB-B-Electric-Equipment |  |  | NECB-B-Thermostat Setpoint-Heating | NECB-B-Thermostat Setpoint-Cooling |  |  | 0.0028493 | 60 |  |  | NECB-B-Service Water Heating | [5 empty] | NECB-B-FAN |  |  | Supermarket/Food Services Area | B
NECB 2011 | Space Function | Food preparation - vented | 255_255_256 | NECB 2012 | Space Function | Food preparation | 0.99405 |  |  | 0 | 0.5 | 0.2 |  | 1 |  |  |  |  | NECB-B-Lighting | [7 empty] | NECB 2012 | Space Function | Food preparation | 0.27 |  |  |  | 4.65 | NECB-B-Occupancy | NECB-Activity | 0.049225 |  |  | Always On | [6 empty] | 0.92902 | 0 | 0.5 | 0 | NECB-B-Electric-Equipment |  |  | NECB-B-Thermostat Setpoint-Heating | NECB-B-Thermostat Setpoint-Cooling |  |  | 0.0028493 | 60 |  |  | NECB-B-Service Water Heating | [5 empty] | NECB-B-FAN |  |  | Supermarket/Food Services Area - vented | B
NECB 2011 | Space Function | Gym - audience | 255_255_255 | NECB 2011 | Space Function | Gym - audience | 0.42735 |  |  | 0 | 0.5 | 0.2 |  | 1 |  |  |  |  | NECB-B-Lighting | [7 empty] | NECB 2011 | Space Function | Gym - audience | 0.81 |  |  |  | 18.58 | NECB-B-Occupancy | NECB-Activity | 0.049225 |  |  | Always On | [6 empty] | 0 | 0 | 0.5 | 0 | NECB-B-Electric-Equipment |  |  | NECB-B-Thermostat Setpoint-Heating | NECB-B-Thermostat Setpoint-Cooling |  |  | 0.0028393 | 60 |  |  | NECB-B-Service Water Heating | [5 empty] | NECB-B-FAN |  |  | General Area | B
NECB 2011 | Space Function | Gym - fitness | 255_255_255 | NECB 2011 | Space Function | Gym - fitness | 0.91044 |  |  | 0 | 0.5 | 0.2 |  | 1 |  |  |  |  | NECB-B-Lighting | [7 empty] | NECB 2011 | Space Function | Gym - fitness | 0.86 |  |  |  | 18.58 | NECB-B-Occupancy | NECB-Activity | 0.049225 |  |  | Always On | [6 empty] | 0.092902 | 0 | 0.5 | 0 | NECB-B-Electric-Equipment |  |  | NECB-B-Thermostat Setpoint-Heating | NECB-B-Thermostat Setpoint-Cooling |  |  | 0.0085457 | 60 |  |  | NECB-B-Service Water Heating | [5 empty] | NECB-B-FAN |  |  | General Area | B
NECB 2011 | Space Function | Gym - play | 255_255_255 | NECB 2011 | Space Function | Gym - play | 1.1984 |  |  | 0 | 0.5 | 0.2 |  | 1 |  |  |  |  | NECB-B-Lighting | [7 empty] | NECB 2011 | Space Function | Gym - play | 0.3 |  |  |  | 18.58 | NECB-B-Occupancy | NECB-Activity | 0.049225 |  |  | Always On | [6 empty] | 0.13935 | 0 | 0.5 | 0 | NECB-B-Electric-Equipment |  |  | NECB-B-Thermostat Setpoint-Heating | NECB-B-Thermostat Setpoint-Cooling |  |  | 0.0085457 | 60 |  |  | NECB-B-Service Water Heating | [5 empty] | NECB-B-FAN |  |  | General Area | B
NECB 2011 | Space Function | Hospital - emergency | 255_255_255 | NECB 2011 | Space Function | Hospital - emergency | 2.2575 |  |  | 0 | 0.5 | 0.2 |  | 1 |  |  |  |  | NECB-H-Lighting | [7 empty] | NECB 2011 | Space Function | Hospital - emergency | 0.6 |  |  |  | 4.65 | NECB-H-Occupancy | NECB-Activity | 0.049225 |  |  | Always On | [6 empty] | 0.92902 | 0 | 0.5 | 0 | NECB-H-Electric-Equipment |  |  | NECB-H-Thermostat Setpoint-Heating | NECB-H-Thermostat Setpoint-Cooling |  |  | 0.0042775 | 60 |  |  | NECB-H-Service Water Heating | [5 empty] | NECB-H-FAN |  |  | Hospital Area | H
NECB 2011 | Space Function | Hospital - exam | 255_255_255 | NECB 2011 | Space Function | Hospital - exam | 1.663 |  |  | 0 | 0.5 | 0.2 |  | 1 |  |  |  |  | NECB-C-Lighting | [7 empty] | NECB 2011 | Space Function | Hospital - exam | 0.3 |  |  |  | 4.65 | NECB-C-Occupancy | NECB-Activity | 0.049225 |  |  | Always On | [6 empty] | 0.92902 | 0 | 0.5 | 0 | NECB-C-Electric-Equipment |  |  | NECB-C-Thermostat Setpoint-Heating | NECB-C-Thermostat Setpoint-Cooling |  |  | 0.0021387 | 60 |  |  | NECB-C-Service Water Heating | [5 empty] | NECB-C-FAN |  |  | Hospital Area | C
NECB 2011 | Space Function | Hospital - laundry/washing | 255_255_255 | NECB 2011 | Space Function | Hospital - laundry/washing | 0.74322 |  |  | 0 | 0.5 | 0.2 |  | 1 |  |  |  |  | NECB-C-Lighting | [7 empty] | NECB 2011 | Space Function | Hospital - laundry/washing | 0.45 |  |  |  | 4.65 | NECB-C-Occupancy | NECB-Activity | 0.049225 |  |  | Always On | [6 empty] | 1.858 | 0 | 0.5 | 0 | NECB-C-Electric-Equipment |  |  | NECB-C-Thermostat Setpoint-Heating | NECB-C-Thermostat Setpoint-Cooling |  |  | 0.0014281 | 60 |  |  | NECB-C-Service Water Heating | [5 empty] | NECB-C-FAN |  |  | Hospital Area | C
NECB 2011 | Space Function | Hospital - lounge/recreation | 255_255_255 | NECB 2011 | Space Function | Hospital - lounge/recreation | 1.0684 |  |  | 0 | 0.5 | 0.2 |  | 1 |  |  |  |  | NECB-B-Lighting | [7 empty] | NECB 2011 | Space Function | Hospital - lounge/recreation | 0.25 |  |  |  | 9.29 | NECB-B-Occupancy | NECB-Activity | 0.049225 |  |  | Always On | [6 empty] | 0.092902 | 0 | 0.5 | 0 | NECB-B-Electric-Equipment |  |  | NECB-B-Thermostat Setpoint-Heating | NECB-B-Thermostat Setpoint-Cooling |  |  | 0.0028532 | 60 |  |  | NECB-B-Service Water Heating | [5 empty] | NECB-B-FAN |  |  | Hospital Area | B
NECB 2011 | Space Function | Hospital - medical supply | 255_255_255 | NECB 2011 | Space Function | Hospital - medical supply | 1.2728 |  |  | 0 | 0.5 | 0.2 |  | 1 |  |  |  |  | NECB-H-Lighting | [7 empty] | NECB 2011 | Space Function | Hospital - medical supply | 0.3 |  |  |  | 4.65 | NECB-H-Occupancy | NECB-Activity | 0.049225 |  |  | Always On | [6 empty] | 0.092902 | 0 | 0.5 | 0 | NECB-H-Electric-Equipment |  |  | NECB-H-Thermostat Setpoint-Heating | NECB-H-Thermostat Setpoint-Cooling |  |  | 0 | 60 |  |  | NECB-H-Service Water Heating | [5 empty] | NECB-H-FAN |  |  | Hospital Area | H
NECB 2011 | Space Function | Hospital - medical supply - occsens | 255_255_255 | NECB 2011 | Space Function | Hospital - medical supply | 1.1455 |  |  | 0 | 0.5 | 0.2 |  | 1 |  |  |  |  | NECB-H-Lighting | [7 empty] | NECB 2011 | Space Function | Hospital - medical supply | 0.3 |  |  |  | 4.65 | NECB-H-Occupancy | NECB-Activity | 0.049225 |  |  | Always On | [6 empty] | 0.092902 | 0 | 0.5 | 0 | NECB-H-Electric-Equipment |  |  | NECB-H-Thermostat Setpoint-Heating | NECB-H-Thermostat Setpoint-Cooling |  |  | 0 | 60 |  |  | NECB-H-Service Water Heating | [5 empty] | NECB-H-FAN |  |  | Hospital Area | H
NECB 2011 | Space Function | Hospital - nursery | 255_255_255 | NECB 2011 | Space Function | Hospital - nursery | 0.88257 |  |  | 0 | 0.5 | 0.2 |  | 1 |  |  |  |  | NECB-H-Lighting | [7 empty] | NECB 2011 | Space Function | Hospital - nursery | 0.3 |  |  |  | 4.65 | NECB-H-Occupancy | NECB-Activity | 0.049225 |  |  | Always On | [6 empty] | 0.92902 | 0 | 0.5 | 0 | NECB-H-Electric-Equipment |  |  | NECB-H-Thermostat Setpoint-Heating | NECB-H-Thermostat Setpoint-Cooling |  |  | 0.0021387 | 60 |  |  | NECB-H-Service Water Heating | [5 empty] | NECB-H-FAN |  |  | Hospital Area | H
NECB 2011 | Space Function | Hospital - nurses' station | 255_255_255 | NECB 2011 | Space Function | Hospital - nurses' station | 0.87328 |  |  | 0 | 0.5 | 0.2 |  | 1 |  |  |  |  | NECB-H-Lighting | [7 empty] | NECB 2011 | Space Function | Hospital - nurses' station | 0.3 |  |  |  | 4.65 | NECB-H-Occupancy | NECB-Activity | 0.049225 |  |  | Always On | [6 empty] | 0.23226 | 0 | 0.5 | 0 | NECB-H-Electric-Equipment |  |  | NECB-H-Thermostat Setpoint-Heating | NECB-H-Thermostat Setpoint-Cooling |  |  | 0.0010728 | 60 |  |  | NECB-H-Service Water Heating | [5 empty] | NECB-H-FAN |  |  | Hospital Area | H
NECB 2011 | Space Function | Hospital - operating room | 255_255_255 | NECB 2011 | Space Function | Hospital - operating room | 1.8859 |  |  | 0 | 0.5 | 0.2 |  | 1 |  |  |  |  | NECB-H-Lighting | [7 empty] | NECB 2011 | Space Function | Hospital - operating room | 0.9 |  |  |  | 4.65 | NECB-H-Occupancy | NECB-Activity | 0.049225 |  |  | Always On | [6 empty] | 0.92902 | 0 | 0.5 | 0 | NECB-H-Electric-Equipment |  |  | NECB-H-Thermostat Setpoint-Heating | NECB-H-Thermostat Setpoint-Cooling |  |  | 0.0071338 | 60 |  |  | NECB-H-Service Water Heating | [5 empty] | NECB-H-FAN |  |  | Hospital Area | H
NECB 2011 | Space Function | Hospital - patient room | 255_255_255 | NECB 2011 | Space Function | Hospital - patient room | 0.62245 |  |  | 0 | 0.5 | 0.2 |  | 1 |  |  |  |  | NECB-H-Lighting | [7 empty] | NECB 2011 | Space Function | Hospital - patient room | 0.3 |  |  |  | 4.65 | NECB-H-Occupancy | NECB-Activity | 0.049225 |  |  | Always On | [6 empty] | 0.92902 | 0 | 0.5 | 0 | NECB-H-Electric-Equipment |  |  | NECB-H-Thermostat Setpoint-Heating | NECB-H-Thermostat Setpoint-Cooling |  |  | 0.0021387 | 60 |  |  | NECB-H-Service Water Heating | [5 empty] | NECB-H-FAN |  |  | Hospital Area | H
NECB 2011 | Space Function | Hospital - pharmacy | 255_255_255 | NECB 2011 | Space Function | Hospital - pharmacy | 1.1427 |  |  | 0 | 0.5 | 0.2 |  | 1 |  |  |  |  | NECB-C-Lighting | [7 empty] | NECB 2011 | Space Function | Hospital - pharmacy | 0.45 |  |  |  | 4.65 | NECB-C-Occupancy | NECB-Activity | 0.049225 |  |  | Always On | [6 empty] | 0.23226 | 0 | 0.5 | 0 | NECB-C-Electric-Equipment |  |  | NECB-C-Thermostat Setpoint-Heating | NECB-C-Thermostat Setpoint-Cooling |  |  | 0.0010728 | 60 |  |  | NECB-C-Service Water Heating | [5 empty] | NECB-C-FAN |  |  | Hospital Area | C
NECB 2011 | Space Function | Hospital - physical therapy | 255_255_255 | NECB 2011 | Space Function | Hospital - physical therapy | 0.91044 |  |  | 0 | 0.5 | 0.2 |  | 1 |  |  |  |  | NECB-C-Lighting | [7 empty] | NECB 2011 | Space Function | Hospital - physical therapy | 0.45 |  |  |  | 4.65 | NECB-C-Occupancy | NECB-Activity | 0.049225 |  |  | Always On | [6 empty] | 0.92902 | 0 | 0.5 | 0 | NECB-C-Electric-Equipment |  |  | NECB-C-Thermostat Setpoint-Heating | NECB-C-Thermostat Setpoint-Cooling |  |  | 0.0010728 | 60 |  |  | NECB-C-Service Water Heating | [5 empty] | NECB-C-FAN |  |  | Hospital Area | C
NECB 2011 | Space Function | Hospital - radiology/imaging | 255_255_255 | NECB 2011 | Space Function | Hospital - radiology/imaging | 1.3192 |  |  | 0 | 0.5 | 0.2 |  | 1 |  |  |  |  | NECB-H-Lighting | [7 empty] | NECB 2011 | Space Function | Hospital - radiology/imaging | 0.45 |  |  |  | 4.65 | NECB-H-Occupancy | NECB-Activity | 0.049225 |  |  | Always On | [6 empty] | 0.92902 | 0 | 0.5 | 0 | NECB-H-Electric-Equipment |  |  | NECB-H-Thermostat Setpoint-Heating | NECB-H-Thermostat Setpoint-Cooling |  |  | 0.0021387 | 60 |  |  | NECB-H-Service Water Heating | [5 empty] | NECB-H-FAN |  |  | Hospital Area | H
NECB 2011 | Space Function | Hospital - recovery | 255_255_255 | NECB 2011 | Space Function | Hospital - recovery | 1.152 |  |  | 0 | 0.5 | 0.2 |  | 1 |  |  |  |  | NECB-H-Lighting | [7 empty] | NECB 2011 | Space Function | Hospital - recovery | 0.9 |  |  |  | 4.65 | NECB-H-Occupancy | NECB-Activity | 0.049225 |  |  | Always On | [6 empty] | 0.92902 | 0 | 0.5 | 0 | NECB-H-Electric-Equipment |  |  | NECB-H-Thermostat Setpoint-Heating | NECB-H-Thermostat Setpoint-Cooling |  |  | 0.0042775 | 60 |  |  | NECB-H-Service Water Heating | [5 empty] | NECB-H-FAN |  |  | Hospital Area | H
NECB 2011 | Space Function | Hospital corr. < 2.4m-sch-A | 255_255_255 | NECB 2011 | Space Function | Hospital corr. < 2.4m-sch-A | 1.087 |  |  | 0 | 0.5 | 0.2 |  | 1 |  |  |  |  | NECB-A-Lighting | [7 empty] | NECB 2011 | Space Function | Hospital corr. < 2.4m | 0.15 |  |  |  | 0.93 | NECB-A-Occupancy | NECB-Activity | 0.049225 |  |  | Always On | [6 empty] | 0 | 0 | 0.5 | 0 | NECB-A-Electric-Equipment |  |  | NECB-A-Thermostat Setpoint-Heating | NECB-A-Thermostat Setpoint-Cooling | 0 |  | 0 | 60 |  |  | NECB-A-Service Water Heating | [5 empty] | NECB-A-FAN |  |  | Wildcard | A
NECB 2011 | Space Function | Hospital corr. < 2.4m-sch-B | 255_255_255 | NECB 2011 | Space Function | Hospital corr. < 2.4m-sch-B | 1.087 |  |  | 0 | 0.5 | 0.2 |  | 1 |  |  |  |  | NECB-B-Lighting | [7 empty] | NECB 2011 | Space Function | Hospital corr. < 2.4m | 0.15 |  |  |  | 0.93 | NECB-B-Occupancy | NECB-Activity | 0.049225 |  |  | Always On | [6 empty] | 0 | 0 | 0.5 | 0 | NECB-B-Electric-Equipment |  |  | NECB-B-Thermostat Setpoint-Heating | NECB-B-Thermostat Setpoint-Cooling | 0 |  | 0 | 60 |  |  | NECB-B-Service Water Heating | [5 empty] | NECB-B-FAN |  |  | Wildcard | B
NECB 2011 | Space Function | Hospital corr. < 2.4m-sch-C | 255_255_255 | NECB 2011 | Space Function | Hospital corr. < 2.4m-sch-C | 1.087 |  |  | 0 | 0.5 | 0.2 |  | 1 |  |  |  |  | NECB-C-Lighting | [7 empty] | NECB 2011 | Space Function | Hospital corr. < 2.4m | 0.15 |  |  |  | 0.93 | NECB-C-Occupancy | NECB-Activity | 0.049225 |  |  | Always On | [6 empty] | 0 | 0 | 0.5 | 0 | NECB-C-Electric-Equipment |  |  | NECB-C-Thermostat Setpoint-Heating | NECB-C-Thermostat Setpoint-Cooling | 0 |  | 0 | 60 |  |  | NECB-C-Service Water Heating | [5 empty] | NECB-C-FAN |  |  | Wildcard | C
NECB 2011 | Space Function | Hospital corr. < 2.4m-sch-D | 255_255_255 | NECB 2011 | Space Function | Hospital corr. < 2.4m-sch-D | 1.087 |  |  | 0 | 0.5 | 0.2 |  | 1 |  |  |  |  | NECB-D-Lighting | [7 empty] | NECB 2011 | Space Function | Hospital corr. < 2.4m | 0.15 |  |  |  | 0.93 | NECB-D-Occupancy | NECB-Activity | 0.049225 |  |  | Always On | [6 empty] | 0 | 0 | 0.5 | 0 | NECB-D-Electric-Equipment |  |  | NECB-D-Thermostat Setpoint-Heating | NECB-D-Thermostat Setpoint-Cooling | 0 |  | 0 | 60 |  |  | NECB-D-Service Water Heating | [5 empty] | NECB-D-FAN |  |  | Wildcard | D
NECB 2011 | Space Function | Hospital corr. < 2.4m-sch-E | 255_255_255 | NECB 2011 | Space Function | Hospital corr. < 2.4m-sch-E | 1.087 |  |  | 0 | 0.5 | 0.2 |  | 1 |  |  |  |  | NECB-E-Lighting | [7 empty] | NECB 2011 | Space Function | Hospital corr. < 2.4m | 0.15 |  |  |  | 0.93 | NECB-E-Occupancy | NECB-Activity | 0.049225 |  |  | Always On | [6 empty] | 0 | 0 | 0.5 | 0 | NECB-E-Electric-Equipment |  |  | NECB-E-Thermostat Setpoint-Heating | NECB-E-Thermostat Setpoint-Cooling | 0 |  | 0 | 60 |  |  | NECB-E-Service Water Heating | [5 empty] | NECB-E-FAN |  |  | Wildcard | E
NECB 2011 | Space Function | Hospital corr. < 2.4m-sch-F | 255_255_255 | NECB 2011 | Space Function | Hospital corr. < 2.4m-sch-F | 1.087 |  |  | 0 | 0.5 | 0.2 |  | 1 |  |  |  |  | NECB-F-Lighting | [7 empty] | NECB 2011 | Space Function | Hospital corr. < 2.4m | 0.15 |  |  |  | 0.93 | NECB-F-Occupancy | NECB-Activity | 0.049225 |  |  | Always On | [6 empty] | 0 | 0 | 0.5 | 0 | NECB-F-Electric-Equipment |  |  | NECB-F-Thermostat Setpoint-Heating | NECB-F-Thermostat Setpoint-Cooling | 0 |  | 0 | 60 |  |  | NECB-F-Service Water Heating | [5 empty] | NECB-F-FAN |  |  | Wildcard | F
NECB 2011 | Space Function | Hospital corr. < 2.4m-sch-G | 255_255_255 | NECB 2011 | Space Function | Hospital corr. < 2.4m-sch-G | 1.087 |  |  | 0 | 0.5 | 0.2 |  | 1 |  |  |  |  | NECB-G-Lighting | [7 empty] | NECB 2011 | Space Function | Hospital corr. < 2.4m | 0.15 |  |  |  | 0.93 | NECB-G-Occupancy | NECB-Activity | 0.049225 |  |  | Always On | [6 empty] | 0 | 0 | 0.5 | 0 | NECB-G-Electric-Equipment |  |  | NECB-G-Thermostat Setpoint-Heating | NECB-G-Thermostat Setpoint-Cooling | 0 |  | 0 | 60 |  |  | NECB-G-Service Water Heating | [5 empty] | NECB-G-FAN |  |  | Wildcard | G
NECB 2011 | Space Function | Hospital corr. < 2.4m-sch-H | 255_255_255 | NECB 2011 | Space Function | Hospital corr. < 2.4m-sch-H | 1.087 |  |  | 0 | 0.5 | 0.2 |  | 1 |  |  |  |  | NECB-H-Lighting | [7 empty] | NECB 2011 | Space Function | Hospital corr. < 2.4m | 0.15 |  |  |  | 0.93 | NECB-H-Occupancy | NECB-Activity | 0.049225 |  |  | Always On | [6 empty] | 0 | 0 | 0.5 | 0 | NECB-H-Electric-Equipment |  |  | NECB-H-Thermostat Setpoint-Heating | NECB-H-Thermostat Setpoint-Cooling | 0 |  | 0 | 60 |  |  | NECB-H-Service Water Heating | [5 empty] | NECB-H-FAN |  |  | Wildcard | H
NECB 2011 | Space Function | Hospital corr. < 2.4m-sch-I | 255_255_255 | NECB 2011 | Space Function | Hospital corr. < 2.4m-sch-I | 1.087 |  |  | 0 | 0.5 | 0.2 |  | 1 |  |  |  |  | NECB-I-Lighting | [7 empty] | NECB 2011 | Space Function | Hospital corr. < 2.4m | 0.15 |  |  |  | 0.93 | NECB-I-Occupancy | NECB-Activity | 0.049225 |  |  | Always On | [6 empty] | 0 | 0 | 0.5 | 0 | NECB-I-Electric-Equipment |  |  | NECB-I-Thermostat Setpoint-Heating | NECB-I-Thermostat Setpoint-Cooling | 0 |  | 0 | 60 |  |  | NECB-I-Service Water Heating | [5 empty] | NECB-I-FAN |  |  | Wildcard | I
NECB 2011 | Space Function | Hospital corr. >= 2.4m-sch-A | 255_255_255 | NECB 2011 | Space Function | Hospital corr. >= 2.4m-sch-A | 0.89186 |  |  | 0 | 0.5 | 0.2 |  | 1 |  |  |  |  | NECB-A-Lighting | [7 empty] | NECB 2011 | Space Function | Hospital corr. >= 2.4m | 0.15 |  |  |  | 0.93 | NECB-A-Occupancy | NECB-Activity | 0.049225 |  |  | Always On | [6 empty] | 0 | 0 | 0.5 | 0 | NECB-A-Electric-Equipment |  |  | NECB-A-Thermostat Setpoint-Heating | NECB-A-Thermostat Setpoint-Cooling | 0 |  | 0 | 60 |  |  | NECB-A-Service Water Heating | [5 empty] | NECB-A-FAN |  |  | Wildcard | A
NECB 2011 | Space Function | Hospital corr. >= 2.4m-sch-B | 255_255_255 | NECB 2011 | Space Function | Hospital corr. >= 2.4m-sch-B | 0.89186 |  |  | 0 | 0.5 | 0.2 |  | 1 |  |  |  |  | NECB-B-Lighting | [7 empty] | NECB 2011 | Space Function | Hospital corr. >= 2.4m | 0.15 |  |  |  | 0.93 | NECB-B-Occupancy | NECB-Activity | 0.049225 |  |  | Always On | [6 empty] | 0 | 0 | 0.5 | 0 | NECB-B-Electric-Equipment |  |  | NECB-B-Thermostat Setpoint-Heating | NECB-B-Thermostat Setpoint-Cooling | 0 |  | 0 | 60 |  |  | NECB-B-Service Water Heating | [5 empty] | NECB-B-FAN |  |  | Wildcard | B
NECB 2011 | Space Function | Hospital corr. >= 2.4m-sch-C | 255_255_255 | NECB 2011 | Space Function | Hospital corr. >= 2.4m-sch-C | 0.89186 |  |  | 0 | 0.5 | 0.2 |  | 1 |  |  |  |  | NECB-C-Lighting | [7 empty] | NECB 2011 | Space Function | Hospital corr. >= 2.4m | 0.15 |  |  |  | 0.93 | NECB-C-Occupancy | NECB-Activity | 0.049225 |  |  | Always On | [6 empty] | 0 | 0 | 0.5 | 0 | NECB-C-Electric-Equipment |  |  | NECB-C-Thermostat Setpoint-Heating | NECB-C-Thermostat Setpoint-Cooling | 0 |  | 0 | 60 |  |  | NECB-C-Service Water Heating | [5 empty] | NECB-C-FAN |  |  | Wildcard | C
NECB 2011 | Space Function | Hospital corr. >= 2.4m-sch-D | 255_255_255 | NECB 2011 | Space Function | Hospital corr. >= 2.4m-sch-D | 0.89186 |  |  | 0 | 0.5 | 0.2 |  | 1 |  |  |  |  | NECB-D-Lighting | [7 empty] | NECB 2011 | Space Function | Hospital corr. >= 2.4m | 0.15 |  |  |  | 0.93 | NECB-D-Occupancy | NECB-Activity | 0.049225 |  |  | Always On | [6 empty] | 0 | 0 | 0.5 | 0 | NECB-D-Electric-Equipment |  |  | NECB-D-Thermostat Setpoint-Heating | NECB-D-Thermostat Setpoint-Cooling | 0 |  | 0 | 60 |  |  | NECB-D-Service Water Heating | [5 empty] | NECB-D-FAN |  |  | Wildcard | D
NECB 2011 | Space Function | Hospital corr. >= 2.4m-sch-E | 255_255_255 | NECB 2011 | Space Function | Hospital corr. >= 2.4m-sch-E | 0.89186 |  |  | 0 | 0.5 | 0.2 |  | 1 |  |  |  |  | NECB-E-Lighting | [7 empty] | NECB 2011 | Space Function | Hospital corr. >= 2.4m | 0.15 |  |  |  | 0.93 | NECB-E-Occupancy | NECB-Activity | 0.049225 |  |  | Always On | [6 empty] | 0 | 0 | 0.5 | 0 | NECB-E-Electric-Equipment |  |  | NECB-E-Thermostat Setpoint-Heating | NECB-E-Thermostat Setpoint-Cooling | 0 |  | 0 | 60 |  |  | NECB-E-Service Water Heating | [5 empty] | NECB-E-FAN |  |  | Wildcard | E
NECB 2011 | Space Function | Hospital corr. >= 2.4m-sch-F | 255_255_255 | NECB 2011 | Space Function | Hospital corr. >= 2.4m-sch-F | 0.89186 |  |  | 0 | 0.5 | 0.2 |  | 1 |  |  |  |  | NECB-F-Lighting | [7 empty] | NECB 2011 | Space Function | Hospital corr. >= 2.4m | 0.15 |  |  |  | 0.93 | NECB-F-Occupancy | NECB-Activity | 0.049225 |  |  | Always On | [6 empty] | 0 | 0 | 0.5 | 0 | NECB-F-Electric-Equipment |  |  | NECB-F-Thermostat Setpoint-Heating | NECB-F-Thermostat Setpoint-Cooling | 0 |  | 0 | 60 |  |  | NECB-F-Service Water Heating | [5 empty] | NECB-F-FAN |  |  | Wildcard | F
NECB 2011 | Space Function | Hospital corr. >= 2.4m-sch-G | 255_255_255 | NECB 2011 | Space Function | Hospital corr. >= 2.4m-sch-G | 0.89186 |  |  | 0 | 0.5 | 0.2 |  | 1 |  |  |  |  | NECB-G-Lighting | [7 empty] | NECB 2011 | Space Function | Hospital corr. >= 2.4m | 0.15 |  |  |  | 0.93 | NECB-G-Occupancy | NECB-Activity | 0.049225 |  |  | Always On | [6 empty] | 0 | 0 | 0.5 | 0 | NECB-G-Electric-Equipment |  |  | NECB-G-Thermostat Setpoint-Heating | NECB-G-Thermostat Setpoint-Cooling | 0 |  | 0 | 60 |  |  | NECB-G-Service Water Heating | [5 empty] | NECB-G-FAN |  |  | Wildcard | G
NECB 2011 | Space Function | Hospital corr. >= 2.4m-sch-H | 255_255_255 | NECB 2011 | Space Function | Hospital corr. >= 2.4m-sch-H | 0.89186 |  |  | 0 | 0.5 | 0.2 |  | 1 |  |  |  |  | NECB-H-Lighting | [7 empty] | NECB 2011 | Space Function | Hospital corr. >= 2.4m | 0.15 |  |  |  | 0.93 | NECB-H-Occupancy | NECB-Activity | 0.049225 |  |  | Always On | [6 empty] | 0 | 0 | 0.5 | 0 | NECB-H-Electric-Equipment |  |  | NECB-H-Thermostat Setpoint-Heating | NECB-H-Thermostat Setpoint-Cooling | 0 |  | 0 | 60 |  |  | NECB-H-Service Water Heating | [5 empty] | NECB-H-FAN |  |  | Wildcard | H
NECB 2011 | Space Function | Hospital corr. >= 2.4m-sch-I | 255_255_255 | NECB 2011 | Space Function | Hospital corr. >= 2.4m-sch-I | 0.89186 |  |  | 0 | 0.5 | 0.2 |  | 1 |  |  |  |  | NECB-I-Lighting | [7 empty] | NECB 2011 | Space Function | Hospital corr. >= 2.4m | 0.15 |  |  |  | 0.93 | NECB-I-Occupancy | NECB-Activity | 0.049225 |  |  | Always On | [6 empty] | 0 | 0 | 0.5 | 0 | NECB-I-Electric-Equipment |  |  | NECB-I-Thermostat Setpoint-Heating | NECB-I-Thermostat Setpoint-Cooling | 0 |  | 0 | 60 |  |  | NECB-I-Service Water Heating | [5 empty] | NECB-I-FAN |  |  | Wildcard | I
NECB 2011 | Space Function | Hotel/Motel - dining | 255_255_255 | NECB 2011 | Space Function | Hotel/Motel - dining | 0.81754 |  |  | 0 | 0.5 | 0.2 |  | 1 |  |  |  |  | NECB-B-Lighting | [7 empty] | NECB 2011 | Space Function | Hotel/Motel - dining | 0.705 |  |  |  | 9.29 | NECB-B-Occupancy | NECB-Activity | 0.049225 |  |  | Always On | [6 empty] | 0.092902 | 0 | 0.5 | 0 | NECB-B-Electric-Equipment |  |  | NECB-B-Thermostat Setpoint-Heating | NECB-B-Thermostat Setpoint-Cooling |  |  | 0.0054559 | 60 |  |  | NECB-B-Service Water Heating | [5 empty] | NECB-B-FAN |  |  | Supermarket/Food Services Area | B
NECB 2011 | Space Function | Hotel/Motel - lobby | 255_255_255 | NECB 2011 | Space Function | Hotel/Motel - lobby | 1.0591 |  |  | 0 | 0.5 | 0.2 |  | 1 |  |  |  |  | NECB-H-Lighting | [7 empty] | NECB 2011 | Space Function | Hotel/Motel - lobby | 0.285 |  |  |  | 9.29 | NECB-H-Occupancy | NECB-Activity | 0.049225 |  |  | Always On | [6 empty] | 0.23226 | 0 | 0.5 | 0 | NECB-H-Electric-Equipment |  |  | NECB-H-Thermostat Setpoint-Heating | NECB-H-Thermostat Setpoint-Cooling |  |  | 0.0014196 | 60 |  |  | NECB-H-Service Water Heating | [5 empty] | NECB-H-FAN |  |  | Assembly Area | H
NECB 2011 | Space Function | Hotel/Motel - rooms | 255_255_255 | NECB 2011 | Space Function | Hotel/Motel - rooms | 1.1055 |  |  | 0 | 0.5 | 0.2 |  | 1 |  |  |  |  | NECB-F-Lighting | [7 empty] | NECB 2011 | Space Function | Hotel/Motel - rooms | 0.11 |  |  |  | 3.72 | NECB-F-Occupancy | NECB-Activity | 0.049225 |  |  | Always On | [6 empty] | 0.23226 | 0 | 0.5 | 0 | NECB-F-Electric-Equipment |  |  | NECB-F-Thermostat Setpoint-Heating | NECB-F-Thermostat Setpoint-Cooling |  |  | 0.011408 | 60 |  |  | NECB-F-Service Water Heating | [5 empty] | NECB-F-FAN |  |  | Residential/Accomodation Area | F
NECB 2011 | Space Function | Hway lodging - dining | 255_255_255 | NECB 2011 | Space Function | Hway lodging - dining | 0.88257 |  |  | 0 | 0.5 | 0.2 |  | 1 |  |  |  |  | NECB-B-Lighting | [7 empty] | NECB 2011 | Space Function | Hway lodging - dining | 0.705 |  |  |  | 9.29 | NECB-B-Occupancy | NECB-Activity | 0.049225 |  |  | Always On | [6 empty] | 0.092902 | 0 | 0.5 | 0 | NECB-B-Electric-Equipment |  |  | NECB-B-Thermostat Setpoint-Heating | NECB-B-Thermostat Setpoint-Cooling |  |  | 0.0054559 | 60 |  |  | NECB-B-Service Water Heating | [5 empty] | NECB-B-FAN |  |  | Supermarket/Food Services Area | B
NECB 2011 | Space Function | Hway lodging - rooms | 255_255_255 | NECB 2011 | Space Function | Hway lodging - rooms | 0.75251 |  |  | 0 | 0.5 | 0.2 |  | 1 |  |  |  |  | NECB-F-Lighting | [7 empty] | NECB 2011 | Space Function | Hway lodging - rooms | 0.11 |  |  |  | 3.72 | NECB-F-Occupancy | NECB-Activity | 0.049225 |  |  | Always On | [6 empty] | 0.23226 | 0 | 0.5 | 0 | NECB-F-Electric-Equipment |  |  | NECB-F-Thermostat Setpoint-Heating | NECB-F-Thermostat Setpoint-Cooling |  |  | 0.011408 | 60 |  |  | NECB-F-Service Water Heating | [5 empty] | NECB-F-FAN |  |  | Residential/Accomodation Area | F
NECB 2011 | Space Function | Lab - classrooms | 255_255_255 | NECB 2011 | Space Function | Lab - classrooms | 1.5979 |  |  | 0 | 0.5 | 0.2 |  | 1 |  |  |  |  | NECB-D-Lighting | [7 empty] | NECB 2011 | Space Function | Lab - classrooms | 0.43 |  |  |  | 4.65 | NECB-D-Occupancy | NECB-Activity | 0.049225 |  |  | Always On | [6 empty] | 0.92902 | 0 | 0.5 | 0 | NECB-D-Electric-Equipment |  |  | NECB-D-Thermostat Setpoint-Heating | NECB-D-Thermostat Setpoint-Cooling |  |  | 0.0042775 | 60 |  |  | NECB-D-Service Water Heating | [5 empty] | NECB-D-FAN |  |  | Hospital Area | D
NECB 2011 | Space Function | Lab - research | 255_255_255 | NECB 2011 | Space Function | Lab - research | 2.1925 |  |  | 0 | 0.5 | 0.2 |  | 1 |  |  |  |  | NECB-A-Lighting | [7 empty] | NECB 2011 | Space Function | Lab - research | 0.43 |  |  |  | 4.65 | NECB-A-Occupancy | NECB-Activity | 0.049225 |  |  | Always On | [6 empty] | 0.92902 | 0 | 0.5 | 0 | NECB-A-Electric-Equipment |  |  | NECB-A-Thermostat Setpoint-Heating | NECB-A-Thermostat Setpoint-Cooling |  |  | 0.0042775 | 60 |  |  | NECB-A-Service Water Heating | [5 empty] | NECB-A-FAN |  |  | Hospital Area | A
NECB 2011 | Space Function | Library - cataloging | 255_255_255 | NECB 2011 | Space Function | Library - cataloging | 0.72464 |  |  | 0 | 0.5 | 0.2 |  | 1 |  |  |  |  | NECB-C-Lighting | [7 empty] | NECB 2011 | Space Function | Library - cataloging | 0.17 |  |  |  | 4.65 | NECB-C-Occupancy | NECB-Activity | 0.049225 |  |  | Always On | [6 empty] | 0.23226 | 0 | 0.5 | 0 | NECB-C-Electric-Equipment |  |  | NECB-C-Thermostat Setpoint-Heating | NECB-C-Thermostat Setpoint-Cooling |  |  | 0.0021387 | 60 |  |  | NECB-C-Service Water Heating | [5 empty] | NECB-C-FAN |  |  | General Area | C
NECB 2011 | Space Function | Library - reading | 255_255_255 | NECB 2011 | Space Function | Library - reading | 0.92902 |  |  | 0 | 0.5 | 0.2 |  | 1 |  |  |  |  | NECB-C-Lighting | [7 empty] | NECB 2011 | Space Function | Library - reading | 0.17 |  |  |  | 4.65 | NECB-C-Occupancy | NECB-Activity | 0.049225 |  |  | Always On | [6 empty] | 0.092902 | 0 | 0.5 | 0 | NECB-C-Electric-Equipment |  |  | NECB-C-Thermostat Setpoint-Heating | NECB-C-Thermostat Setpoint-Cooling |  |  | 0.0021387 | 60 |  |  | NECB-C-Service Water Heating | [5 empty] | NECB-C-FAN |  |  | General Area | C
NECB 2011 | Space Function | Library - stacks | 255_255_255 | NECB 2011 | Space Function | Library - stacks | 2.1275 |  |  | 0 | 0.5 | 0.2 |  | 1 |  |  |  |  | NECB-C-Lighting | [7 empty] | NECB 2011 | Space Function | Library - stacks | 0.17 |  |  |  | 4.65 | NECB-C-Occupancy | NECB-Activity | 0.049225 |  |  | Always On | [6 empty] | 0 | 0 | 0.5 | 0 | NECB-C-Electric-Equipment |  |  | NECB-C-Thermostat Setpoint-Heating | NECB-C-Thermostat Setpoint-Cooling |  |  | 0.0021387 | 60 |  |  | NECB-C-Service Water Heating | [5 empty] | NECB-C-FAN |  |  | General Area | C
NECB 2011 | Space Function | Lobby - elevator | 255_255_255 | NECB 2011 | Space Function | Lobby - elevator | 0.64103 |  |  | 0 | 0.5 | 0.2 |  | 1 |  |  |  |  | NECB-C-Lighting | [7 empty] | NECB 2011 | Space Function | Lobby - elevator | 0.81 |  |  |  | 9.29 | NECB-C-Occupancy | NECB-Activity | 0.049225 |  |  | Always On | [6 empty] | 0.092902 | 0 | 0.5 | 0 | NECB-C-Electric-Equipment |  |  | NECB-C-Thermostat Setpoint-Heating | NECB-C-Thermostat Setpoint-Cooling |  |  | 0 | 60 |  |  | NECB-C-Service Water Heating | [5 empty] | NECB-C-FAN |  |  | Assembly Area | C
NECB 2011 | Space Function | Lobby - motion picture | 255_255_255 | NECB 2011 | Space Function | Lobby - motion picture | 0.52025 |  |  | 0 | 0.5 | 0.2 |  | 1 |  |  |  |  | NECB-C-Lighting | [7 empty] | NECB 2011 | Space Function | Lobby - motion picture | 0.81 |  |  |  | 9.29 | NECB-C-Occupancy | NECB-Activity | 0.049225 |  |  | Always On | [6 empty] | 0.092902 | 0 | 0.5 | 0 | NECB-C-Electric-Equipment |  |  | NECB-C-Thermostat Setpoint-Heating | NECB-C-Thermostat Setpoint-Cooling |  |  | 0 | 60 |  |  | NECB-C-Service Water Heating | [5 empty] | NECB-C-FAN |  |  | Assembly Area | C
NECB 2011 | Space Function | Lobby - other | 255_255_255 | NECB 2011 | Space Function | Lobby - other | 0.90115 |  |  | 0 | 0.5 | 0.2 |  | 1 |  |  |  |  | NECB-C-Lighting | [7 empty] | NECB 2011 | Space Function | Lobby - other | 0.81 |  |  |  | 9.29 | NECB-C-Occupancy | NECB-Activity | 0.049225 |  |  | Always On | [6 empty] | 0.092902 | 0 | 0.5 | 0 | NECB-C-Electric-Equipment |  |  | NECB-C-Thermostat Setpoint-Heating | NECB-C-Thermostat Setpoint-Cooling |  |  | 0 | 60 |  |  | NECB-C-Service Water Heating | [5 empty] | NECB-C-FAN |  |  | Assembly Area | C
NECB 2011 | Space Function | Lobby - performance arts | 255_255_255 | NECB 2011 | Space Function | Lobby - performance arts | 1.9974 |  |  | 0 | 0.5 | 0.2 |  | 1 |  |  |  |  | NECB-C-Lighting | [7 empty] | NECB 2011 | Space Function | Lobby - performance arts | 0.81 |  |  |  | 9.29 | NECB-C-Occupancy | NECB-Activity | 0.049225 |  |  | Always On | [6 empty] | 0.092902 | 0 | 0.5 | 0 | NECB-C-Electric-Equipment |  |  | NECB-C-Thermostat Setpoint-Heating | NECB-C-Thermostat Setpoint-Cooling |  |  | 0 | 60 |  |  | NECB-C-Service Water Heating | [5 empty] | NECB-C-FAN |  |  | Assembly Area | C
NECB 2011 | Space Function | Locker room | 255_255_255 | NECB 2011 | Space Function | Locker room | 0.91044 |  |  | 0 | 0.5 | 0.2 |  | 1 |  |  |  |  | NECB-*-Lighting | [7 empty] | NECB 2011 | Space Function | Locker room | 0.185 |  |  |  | 9.29 | NECB-*-Occupancy | NECB-Activity | 0.049225 |  |  | Always On | [6 empty] | 0.23226 | 0 | 0.5 | 0 | NECB-*-Electric-Equipment |  |  | NECB-*-Thermostat Setpoint-Heating | NECB-*-Thermostat Setpoint-Cooling |  |  | 0 | 60 |  |  | NECB-*-Service Water Heating | [5 empty] | NECB-*-FAN |  |  | General Area | *
NECB 2011 | Space Function | Locker room-sch-A | 255_255_255 | NECB 2011 | Space Function | Locker room-sch-A | 0.91044 |  |  | 0 | 0.5 | 0.2 |  | 1 |  |  |  |  | NECB-A-Lighting | [7 empty] | NECB 2011 | Space Function | Locker room | 0.185 |  |  |  | 9.29 | NECB-A-Occupancy | NECB-Activity | 0.049225 |  |  | Always On | [6 empty] | 0.23226 | 0 | 0.5 | 0 | NECB-A-Electric-Equipment |  |  | NECB-A-Thermostat Setpoint-Heating | NECB-A-Thermostat Setpoint-Cooling | 0 |  | 0 | 60 |  |  | NECB-A-Service Water Heating | [5 empty] | NECB-A-FAN |  |  | General Area | A
NECB 2011 | Space Function | Locker room-sch-B | 255_255_255 | NECB 2011 | Space Function | Locker room-sch-B | 0.91044 |  |  | 0 | 0.5 | 0.2 |  | 1 |  |  |  |  | NECB-B-Lighting | [7 empty] | NECB 2011 | Space Function | Locker room | 0.185 |  |  |  | 9.29 | NECB-B-Occupancy | NECB-Activity | 0.049225 |  |  | Always On | [6 empty] | 0.23226 | 0 | 0.5 | 0 | NECB-B-Electric-Equipment |  |  | NECB-B-Thermostat Setpoint-Heating | NECB-B-Thermostat Setpoint-Cooling | 0 |  | 0 | 60 |  |  | NECB-B-Service Water Heating | [5 empty] | NECB-B-FAN |  |  | General Area | B
NECB 2011 | Space Function | Locker room-sch-C | 255_255_255 | NECB 2011 | Space Function | Locker room-sch-C | 0.91044 |  |  | 0 | 0.5 | 0.2 |  | 1 |  |  |  |  | NECB-C-Lighting | [7 empty] | NECB 2011 | Space Function | Locker room | 0.185 |  |  |  | 9.29 | NECB-C-Occupancy | NECB-Activity | 0.049225 |  |  | Always On | [6 empty] | 0.23226 | 0 | 0.5 | 0 | NECB-C-Electric-Equipment |  |  | NECB-C-Thermostat Setpoint-Heating | NECB-C-Thermostat Setpoint-Cooling | 0 |  | 0 | 60 |  |  | NECB-C-Service Water Heating | [5 empty] | NECB-C-FAN |  |  | General Area | C
NECB 2011 | Space Function | Locker room-sch-D | 255_255_255 | NECB 2011 | Space Function | Locker room-sch-D | 0.91044 |  |  | 0 | 0.5 | 0.2 |  | 1 |  |  |  |  | NECB-D-Lighting | [7 empty] | NECB 2011 | Space Function | Locker room | 0.185 |  |  |  | 9.29 | NECB-D-Occupancy | NECB-Activity | 0.049225 |  |  | Always On | [6 empty] | 0.23226 | 0 | 0.5 | 0 | NECB-D-Electric-Equipment |  |  | NECB-D-Thermostat Setpoint-Heating | NECB-D-Thermostat Setpoint-Cooling | 0 |  | 0 | 60 |  |  | NECB-D-Service Water Heating | [5 empty] | NECB-D-FAN |  |  | General Area | D
NECB 2011 | Space Function | Locker room-sch-E | 255_255_255 | NECB 2011 | Space Function | Locker room-sch-E | 0.91044 |  |  | 0 | 0.5 | 0.2 |  | 1 |  |  |  |  | NECB-E-Lighting | [7 empty] | NECB 2011 | Space Function | Locker room | 0.185 |  |  |  | 9.29 | NECB-E-Occupancy | NECB-Activity | 0.049225 |  |  | Always On | [6 empty] | 0.23226 | 0 | 0.5 | 0 | NECB-E-Electric-Equipment |  |  | NECB-E-Thermostat Setpoint-Heating | NECB-E-Thermostat Setpoint-Cooling | 0 |  | 0 | 60 |  |  | NECB-E-Service Water Heating | [5 empty] | NECB-E-FAN |  |  | General Area | E
NECB 2011 | Space Function | Locker room-sch-F | 255_255_255 | NECB 2011 | Space Function | Locker room-sch-F | 0.91044 |  |  | 0 | 0.5 | 0.2 |  | 1 |  |  |  |  | NECB-F-Lighting | [7 empty] | NECB 2011 | Space Function | Locker room | 0.185 |  |  |  | 9.29 | NECB-F-Occupancy | NECB-Activity | 0.049225 |  |  | Always On | [6 empty] | 0.23226 | 0 | 0.5 | 0 | NECB-F-Electric-Equipment |  |  | NECB-F-Thermostat Setpoint-Heating | NECB-F-Thermostat Setpoint-Cooling | 0 |  | 0 | 60 |  |  | NECB-F-Service Water Heating | [5 empty] | NECB-F-FAN |  |  | General Area | F
NECB 2011 | Space Function | Locker room-sch-G | 255_255_255 | NECB 2011 | Space Function | Locker room-sch-G | 0.91044 |  |  | 0 | 0.5 | 0.2 |  | 1 |  |  |  |  | NECB-G-Lighting | [7 empty] | NECB 2011 | Space Function | Locker room | 0.185 |  |  |  | 9.29 | NECB-G-Occupancy | NECB-Activity | 0.049225 |  |  | Always On | [6 empty] | 0.23226 | 0 | 0.5 | 0 | NECB-G-Electric-Equipment |  |  | NECB-G-Thermostat Setpoint-Heating | NECB-G-Thermostat Setpoint-Cooling | 0 |  | 0 | 60 |  |  | NECB-G-Service Water Heating | [5 empty] | NECB-G-FAN |  |  | General Area | G
NECB 2011 | Space Function | Locker room-sch-H | 255_255_255 | NECB 2011 | Space Function | Locker room-sch-H | 0.91044 |  |  | 0 | 0.5 | 0.2 |  | 1 |  |  |  |  | NECB-H-Lighting | [7 empty] | NECB 2011 | Space Function | Locker room | 0.185 |  |  |  | 9.29 | NECB-H-Occupancy | NECB-Activity | 0.049225 |  |  | Always On | [6 empty] | 0.23226 | 0 | 0.5 | 0 | NECB-H-Electric-Equipment |  |  | NECB-H-Thermostat Setpoint-Heating | NECB-H-Thermostat Setpoint-Cooling | 0 |  | 0 | 60 |  |  | NECB-H-Service Water Heating | [5 empty] | NECB-H-FAN |  |  | General Area | H
NECB 2011 | Space Function | Locker room-sch-I | 255_255_255 | NECB 2011 | Space Function | Locker room-sch-I | 0.91044 |  |  | 0 | 0.5 | 0.2 |  | 1 |  |  |  |  | NECB-I-Lighting | [7 empty] | NECB 2011 | Space Function | Locker room | 0.185 |  |  |  | 9.29 | NECB-I-Occupancy | NECB-Activity | 0.049225 |  |  | Always On | [6 empty] | 0.23226 | 0 | 0.5 | 0 | NECB-I-Electric-Equipment |  |  | NECB-I-Thermostat Setpoint-Heating | NECB-I-Thermostat Setpoint-Cooling | 0 |  | 0 | 60 |  |  | NECB-I-Service Water Heating | [5 empty] | NECB-I-FAN |  |  | General Area | I
NECB 2011 | Space Function | Lounge/recreation | 255_255_255 | NECB 2011 | Space Function | Lounge/recreation | 0.87328 |  |  | 0 | 0.5 | 0.2 |  | 1 |  |  |  |  | NECB-B-Lighting | [7 empty] | NECB 2011 | Space Function | Lounge/recreation | 0.185 |  |  |  | 9.29 | NECB-B-Occupancy | NECB-Activity | 0.049225 |  |  | Always On | [6 empty] | 0.092902 | 0 | 0.5 | 0 | NECB-B-Electric-Equipment |  |  | NECB-B-Thermostat Setpoint-Heating | NECB-B-Thermostat Setpoint-Cooling |  |  | 0.0028532 | 60 |  |  | NECB-B-Service Water Heating | [5 empty] | NECB-B-FAN |  |  | Supermarket/Food Services Area | B
NECB 2011 | Space Function | Mfg - 7.5 <= bay H <= 15m | 255_255_255 | NECB 2011 | Space Function | Mfg - 7.5 <= bay H <= 15m | 1.2263 |  |  | 0 | 0.5 | 0.2 |  | 1 |  |  |  |  | NECB-A-Lighting | [7 empty] | NECB 2011 | Space Function | Mfg - 7.5 <= bay H <= 15m | 0.25 |  |  |  | 3.1 | NECB-A-Occupancy | NECB-Activity | 0.049225 |  |  | Always On | [6 empty] | 0.92902 | 0 | 0.5 | 0 | NECB-A-Electric-Equipment |  |  | NECB-A-Thermostat Setpoint-Heating | NECB-A-Thermostat Setpoint-Cooling |  |  | 0.0014258 | 60 |  |  | NECB-A-Service Water Heating | [5 empty] | NECB-A-FAN |  |  | Industrial Area | A
NECB 2011 | Space Function | Mfg - bay H < 7.5m | 255_255_255 | NECB 2011 | Space Function | Mfg - bay H < 7.5m | 1.1891 |  |  | 0 | 0.5 | 0.2 |  | 1 |  |  |  |  | NECB-A-Lighting | [7 empty] | NECB 2011 | Space Function | Mfg - bay H < 7.5m | 0.25 |  |  |  | 3.1 | NECB-A-Occupancy | NECB-Activity | 0.049225 |  |  | Always On | [6 empty] | 0.92902 | 0 | 0.5 | 0 | NECB-A-Electric-Equipment |  |  | NECB-A-Thermostat Setpoint-Heating | NECB-A-Thermostat Setpoint-Cooling |  |  | 0.0014258 | 60 |  |  | NECB-A-Service Water Heating | [5 empty] | NECB-A-FAN |  |  | Industrial Area | A
NECB 2011 | Space Function | Mfg - bay H > 15m | 255_255_255 | NECB 2011 | Space Function | Mfg - bay H > 15m | 1.0498 |  |  | 0 | 0.5 | 0.2 |  | 1 |  |  |  |  | NECB-A-Lighting | [7 empty] | NECB 2011 | Space Function | Mfg - bay H > 15m | 0.25 |  |  |  | 3.1 | NECB-A-Occupancy | NECB-Activity | 0.049225 |  |  | Always On | [6 empty] | 0.92902 | 0 | 0.5 | 0 | NECB-A-Electric-Equipment |  |  | NECB-A-Thermostat Setpoint-Heating | NECB-A-Thermostat Setpoint-Cooling |  |  | 0.0014258 | 60 |  |  | NECB-A-Service Water Heating | [5 empty] | NECB-A-FAN |  |  | Industrial Area | A
NECB 2011 | Space Function | Mfg - corr. < 2.4m-sch-A | 255_255_255 | NECB 2011 | Space Function | Mfg - corr. < 2.4m-sch-A | 0.51096 |  |  | 0 | 0.5 | 0.2 |  | 1 |  |  |  |  | NECB-A-Lighting | [7 empty] | NECB 2011 | Space Function | Mfg - corr. < 2.4m | 0.25 |  |  |  | 0.93 | NECB-A-Occupancy | NECB-Activity | 0.049225 |  |  | Always On | [6 empty] | 0 | 0 | 0.5 | 0 | NECB-A-Electric-Equipment |  |  | NECB-A-Thermostat Setpoint-Heating | NECB-A-Thermostat Setpoint-Cooling | 0 |  | 0 | 60 |  |  | NECB-A-Service Water Heating | [5 empty] | NECB-A-FAN |  |  | Wildcard | A
NECB 2011 | Space Function | Mfg - corr. < 2.4m-sch-B | 255_255_255 | NECB 2011 | Space Function | Mfg - corr. < 2.4m-sch-B | 0.51096 |  |  | 0 | 0.5 | 0.2 |  | 1 |  |  |  |  | NECB-B-Lighting | [7 empty] | NECB 2011 | Space Function | Mfg - corr. < 2.4m | 0.25 |  |  |  | 0.93 | NECB-B-Occupancy | NECB-Activity | 0.049225 |  |  | Always On | [6 empty] | 0 | 0 | 0.5 | 0 | NECB-B-Electric-Equipment |  |  | NECB-B-Thermostat Setpoint-Heating | NECB-B-Thermostat Setpoint-Cooling | 0 |  | 0 | 60 |  |  | NECB-B-Service Water Heating | [5 empty] | NECB-B-FAN |  |  | Wildcard | B
NECB 2011 | Space Function | Mfg - corr. < 2.4m-sch-C | 255_255_255 | NECB 2011 | Space Function | Mfg - corr. < 2.4m-sch-C | 0.51096 |  |  | 0 | 0.5 | 0.2 |  | 1 |  |  |  |  | NECB-C-Lighting | [7 empty] | NECB 2011 | Space Function | Mfg - corr. < 2.4m | 0.25 |  |  |  | 0.93 | NECB-C-Occupancy | NECB-Activity | 0.049225 |  |  | Always On | [6 empty] | 0 | 0 | 0.5 | 0 | NECB-C-Electric-Equipment |  |  | NECB-C-Thermostat Setpoint-Heating | NECB-C-Thermostat Setpoint-Cooling | 0 |  | 0 | 60 |  |  | NECB-C-Service Water Heating | [5 empty] | NECB-C-FAN |  |  | Wildcard | C
NECB 2011 | Space Function | Mfg - corr. < 2.4m-sch-D | 255_255_255 | NECB 2011 | Space Function | Mfg - corr. < 2.4m-sch-D | 0.51096 |  |  | 0 | 0.5 | 0.2 |  | 1 |  |  |  |  | NECB-D-Lighting | [7 empty] | NECB 2011 | Space Function | Mfg - corr. < 2.4m | 0.25 |  |  |  | 0.93 | NECB-D-Occupancy | NECB-Activity | 0.049225 |  |  | Always On | [6 empty] | 0 | 0 | 0.5 | 0 | NECB-D-Electric-Equipment |  |  | NECB-D-Thermostat Setpoint-Heating | NECB-D-Thermostat Setpoint-Cooling | 0 |  | 0 | 60 |  |  | NECB-D-Service Water Heating | [5 empty] | NECB-D-FAN |  |  | Wildcard | D
NECB 2011 | Space Function | Mfg - corr. < 2.4m-sch-E | 255_255_255 | NECB 2011 | Space Function | Mfg - corr. < 2.4m-sch-E | 0.51096 |  |  | 0 | 0.5 | 0.2 |  | 1 |  |  |  |  | NECB-E-Lighting | [7 empty] | NECB 2011 | Space Function | Mfg - corr. < 2.4m | 0.25 |  |  |  | 0.93 | NECB-E-Occupancy | NECB-Activity | 0.049225 |  |  | Always On | [6 empty] | 0 | 0 | 0.5 | 0 | NECB-E-Electric-Equipment |  |  | NECB-E-Thermostat Setpoint-Heating | NECB-E-Thermostat Setpoint-Cooling | 0 |  | 0 | 60 |  |  | NECB-E-Service Water Heating | [5 empty] | NECB-E-FAN |  |  | Wildcard | E
NECB 2011 | Space Function | Mfg - corr. < 2.4m-sch-F | 255_255_255 | NECB 2011 | Space Function | Mfg - corr. < 2.4m-sch-F | 0.51096 |  |  | 0 | 0.5 | 0.2 |  | 1 |  |  |  |  | NECB-F-Lighting | [7 empty] | NECB 2011 | Space Function | Mfg - corr. < 2.4m | 0.25 |  |  |  | 0.93 | NECB-F-Occupancy | NECB-Activity | 0.049225 |  |  | Always On | [6 empty] | 0 | 0 | 0.5 | 0 | NECB-F-Electric-Equipment |  |  | NECB-F-Thermostat Setpoint-Heating | NECB-F-Thermostat Setpoint-Cooling | 0 |  | 0 | 60 |  |  | NECB-F-Service Water Heating | [5 empty] | NECB-F-FAN |  |  | Wildcard | F
NECB 2011 | Space Function | Mfg - corr. < 2.4m-sch-G | 255_255_255 | NECB 2011 | Space Function | Mfg - corr. < 2.4m-sch-G | 0.51096 |  |  | 0 | 0.5 | 0.2 |  | 1 |  |  |  |  | NECB-G-Lighting | [7 empty] | NECB 2011 | Space Function | Mfg - corr. < 2.4m | 0.25 |  |  |  | 0.93 | NECB-G-Occupancy | NECB-Activity | 0.049225 |  |  | Always On | [6 empty] | 0 | 0 | 0.5 | 0 | NECB-G-Electric-Equipment |  |  | NECB-G-Thermostat Setpoint-Heating | NECB-G-Thermostat Setpoint-Cooling | 0 |  | 0 | 60 |  |  | NECB-G-Service Water Heating | [5 empty] | NECB-G-FAN |  |  | Wildcard | G
NECB 2011 | Space Function | Mfg - corr. < 2.4m-sch-H | 255_255_255 | NECB 2011 | Space Function | Mfg - corr. < 2.4m-sch-H | 0.51096 |  |  | 0 | 0.5 | 0.2 |  | 1 |  |  |  |  | NECB-H-Lighting | [7 empty] | NECB 2011 | Space Function | Mfg - corr. < 2.4m | 0.25 |  |  |  | 0.93 | NECB-H-Occupancy | NECB-Activity | 0.049225 |  |  | Always On | [6 empty] | 0 | 0 | 0.5 | 0 | NECB-H-Electric-Equipment |  |  | NECB-H-Thermostat Setpoint-Heating | NECB-H-Thermostat Setpoint-Cooling | 0 |  | 0 | 60 |  |  | NECB-H-Service Water Heating | [5 empty] | NECB-H-FAN |  |  | Wildcard | H
NECB 2011 | Space Function | Mfg - corr. < 2.4m-sch-I | 255_255_255 | NECB 2011 | Space Function | Mfg - corr. < 2.4m-sch-I | 0.51096 |  |  | 0 | 0.5 | 0.2 |  | 1 |  |  |  |  | NECB-I-Lighting | [7 empty] | NECB 2011 | Space Function | Mfg - corr. < 2.4m | 0.25 |  |  |  | 0.93 | NECB-I-Occupancy | NECB-Activity | 0.049225 |  |  | Always On | [6 empty] | 0 | 0 | 0.5 | 0 | NECB-I-Electric-Equipment |  |  | NECB-I-Thermostat Setpoint-Heating | NECB-I-Thermostat Setpoint-Cooling | 0 |  | 0 | 60 |  |  | NECB-I-Service Water Heating | [5 empty] | NECB-I-FAN |  |  | Wildcard | I
NECB 2011 | Space Function | Mfg - corr. >= 2.4m-sch-A | 255_255_255 | NECB 2011 | Space Function | Mfg - corr. >= 2.4m-sch-A | 0.40877 |  |  | 0 | 0.5 | 0.2 |  | 1 |  |  |  |  | NECB-A-Lighting | [7 empty] | NECB 2011 | Space Function | Mfg - corr. >= 2.4m | 0.25 |  |  |  | 0.93 | NECB-A-Occupancy | NECB-Activity | 0.049225 |  |  | Always On | [6 empty] | 0 | 0 | 0.5 | 0 | NECB-A-Electric-Equipment |  |  | NECB-A-Thermostat Setpoint-Heating | NECB-A-Thermostat Setpoint-Cooling | 0 |  | 0 | 60 |  |  | NECB-A-Service Water Heating | [5 empty] | NECB-A-FAN |  |  | Wildcard | A
NECB 2011 | Space Function | Mfg - corr. >= 2.4m-sch-B | 255_255_255 | NECB 2011 | Space Function | Mfg - corr. >= 2.4m-sch-B | 0.40877 |  |  | 0 | 0.5 | 0.2 |  | 1 |  |  |  |  | NECB-B-Lighting | [7 empty] | NECB 2011 | Space Function | Mfg - corr. >= 2.4m | 0.25 |  |  |  | 0.93 | NECB-B-Occupancy | NECB-Activity | 0.049225 |  |  | Always On | [6 empty] | 0 | 0 | 0.5 | 0 | NECB-B-Electric-Equipment |  |  | NECB-B-Thermostat Setpoint-Heating | NECB-B-Thermostat Setpoint-Cooling | 0 |  | 0 | 60 |  |  | NECB-B-Service Water Heating | [5 empty] | NECB-B-FAN |  |  | Wildcard | B
NECB 2011 | Space Function | Mfg - corr. >= 2.4m-sch-C | 255_255_255 | NECB 2011 | Space Function | Mfg - corr. >= 2.4m-sch-C | 0.40877 |  |  | 0 | 0.5 | 0.2 |  | 1 |  |  |  |  | NECB-C-Lighting | [7 empty] | NECB 2011 | Space Function | Mfg - corr. >= 2.4m | 0.25 |  |  |  | 0.93 | NECB-C-Occupancy | NECB-Activity | 0.049225 |  |  | Always On | [6 empty] | 0 | 0 | 0.5 | 0 | NECB-C-Electric-Equipment |  |  | NECB-C-Thermostat Setpoint-Heating | NECB-C-Thermostat Setpoint-Cooling | 0 |  | 0 | 60 |  |  | NECB-C-Service Water Heating | [5 empty] | NECB-C-FAN |  |  | Wildcard | C
NECB 2011 | Space Function | Mfg - corr. >= 2.4m-sch-D | 255_255_255 | NECB 2011 | Space Function | Mfg - corr. >= 2.4m-sch-D | 0.40877 |  |  | 0 | 0.5 | 0.2 |  | 1 |  |  |  |  | NECB-D-Lighting | [7 empty] | NECB 2011 | Space Function | Mfg - corr. >= 2.4m | 0.25 |  |  |  | 0.93 | NECB-D-Occupancy | NECB-Activity | 0.049225 |  |  | Always On | [6 empty] | 0 | 0 | 0.5 | 0 | NECB-D-Electric-Equipment |  |  | NECB-D-Thermostat Setpoint-Heating | NECB-D-Thermostat Setpoint-Cooling | 0 |  | 0 | 60 |  |  | NECB-D-Service Water Heating | [5 empty] | NECB-D-FAN |  |  | Wildcard | D
NECB 2011 | Space Function | Mfg - corr. >= 2.4m-sch-E | 255_255_255 | NECB 2011 | Space Function | Mfg - corr. >= 2.4m-sch-E | 0.40877 |  |  | 0 | 0.5 | 0.2 |  | 1 |  |  |  |  | NECB-E-Lighting | [7 empty] | NECB 2011 | Space Function | Mfg - corr. >= 2.4m | 0.25 |  |  |  | 0.93 | NECB-E-Occupancy | NECB-Activity | 0.049225 |  |  | Always On | [6 empty] | 0 | 0 | 0.5 | 0 | NECB-E-Electric-Equipment |  |  | NECB-E-Thermostat Setpoint-Heating | NECB-E-Thermostat Setpoint-Cooling | 0 |  | 0 | 60 |  |  | NECB-E-Service Water Heating | [5 empty] | NECB-E-FAN |  |  | Wildcard | E
NECB 2011 | Space Function | Mfg - corr. >= 2.4m-sch-F | 255_255_255 | NECB 2011 | Space Function | Mfg - corr. >= 2.4m-sch-F | 0.40877 |  |  | 0 | 0.5 | 0.2 |  | 1 |  |  |  |  | NECB-F-Lighting | [7 empty] | NECB 2011 | Space Function | Mfg - corr. >= 2.4m | 0.25 |  |  |  | 0.93 | NECB-F-Occupancy | NECB-Activity | 0.049225 |  |  | Always On | [6 empty] | 0 | 0 | 0.5 | 0 | NECB-F-Electric-Equipment |  |  | NECB-F-Thermostat Setpoint-Heating | NECB-F-Thermostat Setpoint-Cooling | 0 |  | 0 | 60 |  |  | NECB-F-Service Water Heating | [5 empty] | NECB-F-FAN |  |  | Wildcard | F
NECB 2011 | Space Function | Mfg - corr. >= 2.4m-sch-G | 255_255_255 | NECB 2011 | Space Function | Mfg - corr. >= 2.4m-sch-G | 0.40877 |  |  | 0 | 0.5 | 0.2 |  | 1 |  |  |  |  | NECB-G-Lighting | [7 empty] | NECB 2011 | Space Function | Mfg - corr. >= 2.4m | 0.25 |  |  |  | 0.93 | NECB-G-Occupancy | NECB-Activity | 0.049225 |  |  | Always On | [6 empty] | 0 | 0 | 0.5 | 0 | NECB-G-Electric-Equipment |  |  | NECB-G-Thermostat Setpoint-Heating | NECB-G-Thermostat Setpoint-Cooling | 0 |  | 0 | 60 |  |  | NECB-G-Service Water Heating | [5 empty] | NECB-G-FAN |  |  | Wildcard | G
NECB 2011 | Space Function | Mfg - corr. >= 2.4m-sch-H | 255_255_255 | NECB 2011 | Space Function | Mfg - corr. >= 2.4m-sch-H | 0.40877 |  |  | 0 | 0.5 | 0.2 |  | 1 |  |  |  |  | NECB-H-Lighting | [7 empty] | NECB 2011 | Space Function | Mfg - corr. >= 2.4m | 0.25 |  |  |  | 0.93 | NECB-H-Occupancy | NECB-Activity | 0.049225 |  |  | Always On | [6 empty] | 0 | 0 | 0.5 | 0 | NECB-H-Electric-Equipment |  |  | NECB-H-Thermostat Setpoint-Heating | NECB-H-Thermostat Setpoint-Cooling | 0 |  | 0 | 60 |  |  | NECB-H-Service Water Heating | [5 empty] | NECB-H-FAN |  |  | Wildcard | H
NECB 2011 | Space Function | Mfg - corr. >= 2.4m-sch-I | 255_255_255 | NECB 2011 | Space Function | Mfg - corr. >= 2.4m-sch-I | 0.40877 |  |  | 0 | 0.5 | 0.2 |  | 1 |  |  |  |  | NECB-I-Lighting | [7 empty] | NECB 2011 | Space Function | Mfg - corr. >= 2.4m | 0.25 |  |  |  | 0.93 | NECB-I-Occupancy | NECB-Activity | 0.049225 |  |  | Always On | [6 empty] | 0 | 0 | 0.5 | 0 | NECB-I-Electric-Equipment |  |  | NECB-I-Thermostat Setpoint-Heating | NECB-I-Thermostat Setpoint-Cooling | 0 |  | 0 | 60 |  |  | NECB-I-Service Water Heating | [5 empty] | NECB-I-FAN |  |  | Wildcard | I
NECB 2011 | Space Function | Mfg - detailed | 255_255_255 | NECB 2011 | Space Function | Mfg - detailed | 1.2913 |  |  | 0 | 0.5 | 0.2 |  | 1 |  |  |  |  | NECB-A-Lighting | [7 empty] | NECB 2011 | Space Function | Mfg - detailed | 0.25 |  |  |  | 3.1 | NECB-A-Occupancy | NECB-Activity | 0.049225 |  |  | Always On | [6 empty] | 0 | 0 | 0.5 | 0 | NECB-A-Electric-Equipment |  |  | NECB-A-Thermostat Setpoint-Heating | NECB-A-Thermostat Setpoint-Cooling |  |  | 0.0014258 | 60 |  |  | NECB-A-Service Water Heating | [5 empty] | NECB-A-FAN |  |  | Industrial Area | A
NECB 2011 | Space Function | Mfg - equipment | 255_255_255 | NECB 2011 | Space Function | Mfg - equipment | 1.2356 |  |  | 0 | 0.5 | 0.2 |  | 1 |  |  |  |  | NECB-A-Lighting | [7 empty] | NECB 2011 | Space Function | Mfg - equipment | 0.25 |  |  |  | 3.1 | NECB-A-Occupancy | NECB-Activity | 0.049225 |  |  | Always On | [6 empty] | 0.92902 | 0 | 0.5 | 0 | NECB-A-Electric-Equipment |  |  | NECB-A-Thermostat Setpoint-Heating | NECB-A-Thermostat Setpoint-Cooling |  |  | 0.0014258 | 60 |  |  | NECB-A-Service Water Heating | [5 empty] | NECB-A-FAN |  |  | Industrial Area | A
NECB 2011 | Space Function | Museum - exhibition | 255_255_255 | NECB 2011 | Space Function | Museum - exhibition | 1.0498 |  |  | 0 | 0.5 | 0.2 |  | 1 |  |  |  |  | NECB-C-Lighting | [7 empty] | NECB 2011 | Space Function | Museum - exhibition | 0.36 |  |  |  | 18.58 | NECB-C-Occupancy | NECB-Activity | 0.049225 |  |  | Always On | [6 empty] | 0.23226 | 0 | 0.5 | 0 | NECB-C-Electric-Equipment |  |  | NECB-C-Thermostat Setpoint-Heating | NECB-C-Thermostat Setpoint-Cooling |  |  | 0.0057064 | 60 |  |  | NECB-C-Service Water Heating | [5 empty] | NECB-C-FAN |  |  | Historical Collections Area | C
NECB 2011 | Space Function | Museum - restoration | 255_255_255 | NECB 2011 | Space Function | Museum - restoration | 1.0219 |  |  | 0 | 0.5 | 0.2 |  | 1 |  |  |  |  | NECB-A-Lighting | [7 empty] | NECB 2011 | Space Function | Museum - restoration | 0.17 |  |  |  | 4.65 | NECB-A-Occupancy | NECB-Activity | 0.049225 |  |  | Always On | [6 empty] | 0.46451 | 0 | 0.5 | 0 | NECB-A-Electric-Equipment |  |  | NECB-A-Thermostat Setpoint-Heating | NECB-A-Thermostat Setpoint-Cooling |  |  | 0.0011913 | 60 |  |  | NECB-A-Service Water Heating | [5 empty] | NECB-A-FAN |  |  | Historical Collections Area | A
NECB 2011 | Space Function | Office - enclosed | 255_255_255 | NECB 2011 | Space Function | Office - enclosed | 1.1055 |  |  | 0 | 0.5 | 0.2 |  | 1 |  |  |  |  | NECB-A-Lighting | [7 empty] | NECB 2011 | Space Function | Office - enclosed | 0.085 |  |  |  | 4.65 | NECB-A-Occupancy | NECB-Activity | 0.049225 |  |  | Always On | [6 empty] | 0.69677 | 0 | 0.5 | 0 | NECB-A-Electric-Equipment |  |  | NECB-A-Thermostat Setpoint-Heating | NECB-A-Thermostat Setpoint-Cooling |  |  | 0.0021387 | 60 |  |  | NECB-A-Service Water Heating | [5 empty] | NECB-A-FAN |  |  | General Area | A
NECB 2011 | Space Function | Office - enclosed - occsens | 255_255_255 | NECB 2011 | Space Function | Office - enclosed | 0.99498 |  |  | 0 | 0.5 | 0.2 |  | 1 |  |  |  |  | NECB-A-Lighting | [7 empty] | NECB 2011 | Space Function | Office - enclosed | 0.085 |  |  |  | 4.65 | NECB-A-Occupancy | NECB-Activity | 0.049225 |  |  | Always On | [6 empty] | 0.69677 | 0 | 0.5 | 0 | NECB-A-Electric-Equipment |  |  | NECB-A-Thermostat Setpoint-Heating | NECB-A-Thermostat Setpoint-Cooling |  |  | 0.0021387 | 60 |  |  | NECB-A-Service Water Heating | [5 empty] | NECB-A-FAN |  |  | General Area | A
NECB 2011 | Space Function | Office - open plan | 255_255_255 | NECB 2011 | Space Function | Office - open plan | 1.0219 |  |  | 0 | 0.5 | 0.2 |  | 1 |  |  |  |  | NECB-A-Lighting | [7 empty] | NECB 2011 | Space Function | Office - open plan | 0.085 |  |  |  | 4.65 | NECB-A-Occupancy | NECB-Activity | 0.049225 |  |  | Always On | [6 empty] | 0.69677 | 0 | 0.5 | 0 | NECB-A-Electric-Equipment |  |  | NECB-A-Thermostat Setpoint-Heating | NECB-A-Thermostat Setpoint-Cooling |  |  | 0.0021387 | 60 |  |  | NECB-A-Service Water Heating | [5 empty] | NECB-A-FAN |  |  | General Area | A
NECB 2011 | Space Function | Parking garage space | 255_255_255 | NECB 2011 | Space Function | Parking garage space | 0.1858 |  |  | 0 | 0.5 | 0.2 |  | 1 |  |  |  |  | NECB-H-Lighting | [7 empty] | NECB 2011 | Space Function | Parking garage space | 0.5 |  |  |  | 0.09 | NECB-H-Occupancy | NECB-Activity | 0.049225 |  |  | Always On | [6 empty] | 0 | 0 | 0.5 | 0 | NECB-H-Electric-Equipment |  |  | NECB-H-Thermostat Setpoint-Heating | NECB-H-Thermostat Setpoint-Cooling |  |  | 0 | 60 |  |  | NECB-H-Service Water Heating | [5 empty] | NECB-H-FAN |  |  | Automotive Area | H
NECB 2011 | Space Function | Penitentiary - audience | 255_255_255 | NECB 2011 | Space Function | Penitentiary - audience | 0.42735 |  |  | 0 | 0.5 | 0.2 |  | 1 |  |  |  |  | NECB-C-Lighting | [7 empty] | NECB 2011 | Space Function | Penitentiary - audience | 0.41 |  |  |  | 18.58 | NECB-C-Occupancy | NECB-Activity | 0.049225 |  |  | Always On | [6 empty] | 0.23226 | 0 | 0.5 | 0 | NECB-C-Electric-Equipment |  |  | NECB-C-Thermostat Setpoint-Heating | NECB-C-Thermostat Setpoint-Cooling |  |  | 0.0028393 | 60 |  |  | NECB-C-Service Water Heating | [5 empty] | NECB-C-FAN |  |  | Assembly Area | C
NECB 2011 | Space Function | Penitentiary - classroom | 255_255_255 | NECB 2011 | Space Function | Penitentiary - classroom | 1.3378 |  |  | 0 | 0.5 | 0.2 |  | 1 |  |  |  |  | NECB-D-Lighting | [7 empty] | NECB 2011 | Space Function | Penitentiary - classroom | 0.548 |  |  |  | 12.39 | NECB-D-Occupancy | NECB-Activity | 0.049225 |  |  | Always On | [6 empty] | 0.46451 | 0 | 0.5 | 0 | NECB-D-Electric-Equipment |  |  | NECB-D-Thermostat Setpoint-Heating | NECB-D-Thermostat Setpoint-Cooling |  |  | 0.0041209 | 60 |  |  | NECB-D-Service Water Heating | [5 empty] | NECB-D-FAN |  |  | Assembly Area | D
NECB 2011 | Space Function | Penitentiary - dining | 255_255_255 | NECB 2011 | Space Function | Penitentiary - dining | 1.0684 |  |  | 0 | 0.5 | 0.2 |  | 1 |  |  |  |  | NECB-B-Lighting | [7 empty] | NECB 2011 | Space Function | Penitentiary - dining | 0.705 |  |  |  | 9.29 | NECB-B-Occupancy | NECB-Activity | 0.049225 |  |  | Always On | [6 empty] | 0.092902 | 0 | 0.5 | 0 | NECB-B-Electric-Equipment |  |  | NECB-B-Thermostat Setpoint-Heating | NECB-B-Thermostat Setpoint-Cooling |  |  | 0.0056925 | 60 |  |  | NECB-B-Service Water Heating | [5 empty] | NECB-B-FAN |  |  | Supermarket/Food Services Area | B
NECB 2011 | Space Function | Post office sorting | 255_255_255 | NECB 2011 | Space Function | Post office sorting | 0.93831 |  |  | 0 | 0.5 | 0.2 |  | 1 |  |  |  |  | NECB-A-Lighting | [7 empty] | NECB 2011 | Space Function | Post office sorting | 0.173 |  |  |  | 4.65 | NECB-A-Occupancy | NECB-Activity | 0.049225 |  |  | Always On | [6 empty] | 0.69677 | 0 | 0.5 | 0 | NECB-A-Electric-Equipment |  |  | NECB-A-Thermostat Setpoint-Heating | NECB-A-Thermostat Setpoint-Cooling |  |  | 0.0021387 | 60 |  |  | NECB-A-Service Water Heating | [5 empty] | NECB-A-FAN |  |  | General Area | A
NECB 2011 | Space Function | Religious - audience | 255_255_255 | NECB 2011 | Space Function | Religious - audience | 1.6908 |  |  | 0 | 0.5 | 0.2 |  | 1 |  |  |  |  | NECB-I-Lighting | [7 empty] | NECB 2011 | Space Function | Religious - audience | 0.66 |  |  |  | 18.58 | NECB-I-Occupancy | NECB-Activity | 0.049225 |  |  | Always On | [6 empty] | 0.092902 | 0 | 0.5 | 0 | NECB-I-Electric-Equipment |  |  | NECB-I-Thermostat Setpoint-Heating | NECB-I-Thermostat Setpoint-Cooling |  |  | 0.0014196 | 60 |  |  | NECB-I-Service Water Heating | [5 empty] | NECB-I-FAN |  |  | Assembly Area | I
NECB 2011 | Space Function | Religious - fellowship hall | 255_255_255 | NECB 2011 | Space Function | Religious - fellowship hall | 0.64103 |  |  | 0 | 0.5 | 0.2 |  | 1 |  |  |  |  | NECB-C-Lighting | [7 empty] | NECB 2011 | Space Function | Religious - fellowship hall | 0.66 |  |  |  | 18.58 | NECB-C-Occupancy | NECB-Activity | 0.049225 |  |  | Always On | [6 empty] | 0.092902 | 0 | 0.5 | 0 | NECB-C-Electric-Equipment |  |  | NECB-C-Thermostat Setpoint-Heating | NECB-C-Thermostat Setpoint-Cooling |  |  | 0.0042868 | 60 |  |  | NECB-C-Service Water Heating | [5 empty] | NECB-C-FAN |  |  | Assembly Area | C
NECB 2011 | Space Function | Religious - pulpit/choir | 255_255_255 | NECB 2011 | Space Function | Religious - pulpit/choir | 1.6908 |  |  | 0 | 0.5 | 0.2 |  | 1 |  |  |  |  | NECB-I-Lighting | [7 empty] | NECB 2011 | Space Function | Religious - pulpit/choir | 0.66 |  |  |  | 18.58 | NECB-I-Occupancy | NECB-Activity | 0.049225 |  |  | Always On | [6 empty] | 0.092902 | 0 | 0.5 | 0 | NECB-I-Electric-Equipment |  |  | NECB-I-Thermostat Setpoint-Heating | NECB-I-Thermostat Setpoint-Cooling |  |  | 0.0014196 | 60 |  |  | NECB-I-Service Water Heating | [5 empty] | NECB-I-FAN |  |  | Assembly Area | I
NECB 2011 | Space Function | Retail - dressing/fitting | 255_255_255 | NECB 2011 | Space Function | Retail - dressing/fitting | 0.87328 |  |  | 0 | 0.5 | 0.2 |  | 1 |  |  |  |  | NECB-C-Lighting | [7 empty] | NECB 2011 | Space Function | Retail - dressing/fitting | 0.233 |  |  |  | 3.1 | NECB-C-Occupancy | NECB-Activity | 0.049225 |  |  | Always On | [6 empty] | 0.23226 | 0 | 0.5 | 0 | NECB-C-Electric-Equipment |  |  | NECB-C-Thermostat Setpoint-Heating | NECB-C-Thermostat Setpoint-Cooling |  |  | 0.00063163 | 60 |  |  | NECB-C-Service Water Heating | [5 empty] | NECB-C-FAN |  |  | General Area | C
NECB 2011 | Space Function | Retail - mall concourse | 255_255_255 | NECB 2011 | Space Function | Retail - mall concourse | 1.0962 |  |  | 0 | 0.5 | 0.2 |  | 1 |  |  |  |  | NECB-C-Lighting | [7 empty] | NECB 2011 | Space Function | Retail - mall concourse | 0.36 |  |  |  | 4.65 | NECB-C-Occupancy | NECB-Activity | 0.049225 |  |  | Always On | [6 empty] | 0.092902 | 0 | 0.5 | 0 | NECB-C-Electric-Equipment |  |  | NECB-C-Thermostat Setpoint-Heating | NECB-C-Thermostat Setpoint-Cooling |  |  | 0.00071059 | 60 |  |  | NECB-C-Service Water Heating | [5 empty] | NECB-C-FAN |  |  | General Area | C
NECB 2011 | Space Function | Retail - sales | 255_255_255 | NECB 2011 | Space Function | Retail - sales | 1.6815 |  |  | 0 | 0.5 | 0.2 |  | 1 |  |  |  |  | NECB-C-Lighting | [7 empty] | NECB 2011 | Space Function | Retail - sales | 0.233 |  |  |  | 3.1 | NECB-C-Occupancy | NECB-Activity | 0.049225 |  |  | Always On | [6 empty] | 0.23226 | 0 | 0.5 | 0 | NECB-C-Electric-Equipment |  |  | NECB-C-Thermostat Setpoint-Heating | NECB-C-Thermostat Setpoint-Cooling |  |  | 0.00063163 | 60 |  |  | NECB-C-Service Water Heating | [5 empty] | NECB-C-FAN |  |  | General Area | C
NECB 2011 | Space Function | Sales area | 255_255_255 | NECB 2011 | Space Function | Sales area | 1.6815 |  |  | 0 | 0.5 | 0.2 |  | 1 |  |  |  |  | NECB-C-Lighting | [7 empty] | NECB 2011 | Space Function | Sales area | 0.233 |  |  |  | 3.1 | NECB-C-Occupancy | NECB-Activity | 0.049225 |  |  | Always On | [6 empty] | 0.23226 | 0 | 0.5 | 0 | NECB-C-Electric-Equipment |  |  | NECB-C-Thermostat Setpoint-Heating | NECB-C-Thermostat Setpoint-Cooling |  |  | 0.00063163 | 60 |  |  | NECB-C-Service Water Heating | [5 empty] | NECB-C-FAN |  |  | General Area | C
NECB 2011 | Space Function | Sports arena - audience | 255_255_255 | NECB 2011 | Space Function | Sports arena - audience | 0.42735 |  |  | 0 | 0.5 | 0.2 |  | 1 |  |  |  |  | NECB-B-Lighting | [7 empty] | NECB 2011 | Space Function | Sports arena - audience | 1.185 |  |  |  | 18.58 | NECB-B-Occupancy | NECB-Activity | 0.049225 |  |  | Always On | [6 empty] | 0 | 0 | 0.5 | 0 | NECB-B-Electric-Equipment |  |  | NECB-B-Thermostat Setpoint-Heating | NECB-B-Thermostat Setpoint-Cooling |  |  | 0.0028393 | 60 |  |  | NECB-B-Service Water Heating | [5 empty] | NECB-B-FAN |  |  | General Area | B
NECB 2011 | Space Function | Sports arena - court c1 | 255_255_255 | NECB 2011 | Space Function | Sports arena - court c1 | 3.01 |  |  | 0 | 0.5 | 0.2 |  | 1 |  |  |  |  | NECB-B-Lighting | [7 empty] | NECB 2011 | Space Function | Sports arena - court c1 | 0.3 |  |  |  | 18.58 | NECB-B-Occupancy | NECB-Activity | 0.049225 |  |  | Always On | [6 empty] | 0.13935 | 0 | 0.5 | 0 | NECB-B-Electric-Equipment |  |  | NECB-B-Thermostat Setpoint-Heating | NECB-B-Thermostat Setpoint-Cooling |  |  | 0.0085457 | 60 |  |  | NECB-B-Service Water Heating | [5 empty] | NECB-B-FAN |  |  | General Area | B
NECB 2011 | Space Function | Sports arena - court c2 | 255_255_255 | NECB 2011 | Space Function | Sports arena - court c2 | 1.9231 |  |  | 0 | 0.5 | 0.2 |  | 1 |  |  |  |  | NECB-B-Lighting | [7 empty] | NECB 2011 | Space Function | Sports arena - court c2 | 0.3 |  |  |  | 18.58 | NECB-B-Occupancy | NECB-Activity | 0.049225 |  |  | Always On | [6 empty] | 0.13935 | 0 | 0.5 | 0 | NECB-B-Electric-Equipment |  |  | NECB-B-Thermostat Setpoint-Heating | NECB-B-Thermostat Setpoint-Cooling |  |  | 0.0085457 | 60 |  |  | NECB-B-Service Water Heating | [5 empty] | NECB-B-FAN |  |  | General Area | B
NECB 2011 | Space Function | Sports arena - court c3 | 255_255_255 | NECB 2011 | Space Function | Sports arena - court c3 | 1.1984 |  |  | 0 | 0.5 | 0.2 |  | 1 |  |  |  |  | NECB-B-Lighting | [7 empty] | NECB 2011 | Space Function | Sports arena - court c3 | 0.3 |  |  |  | 18.58 | NECB-B-Occupancy | NECB-Activity | 0.049225 |  |  | Always On | [6 empty] | 0.13935 | 0 | 0.5 | 0 | NECB-B-Electric-Equipment |  |  | NECB-B-Thermostat Setpoint-Heating | NECB-B-Thermostat Setpoint-Cooling |  |  | 0.0085457 | 60 |  |  | NECB-B-Service Water Heating | [5 empty] | NECB-B-FAN |  |  | General Area | B
NECB 2011 | Space Function | Sports arena - court c4 | 255_255_255 | NECB 2011 | Space Function | Sports arena - court c4 | 0.72464 |  |  | 0 | 0.5 | 0.2 |  | 1 |  |  |  |  | NECB-B-Lighting | [7 empty] | NECB 2011 | Space Function | Sports arena - court c4 | 0.3 |  |  |  | 18.58 | NECB-B-Occupancy | NECB-Activity | 0.049225 |  |  | Always On | [6 empty] | 0.13935 | 0 | 0.5 | 0 | NECB-B-Electric-Equipment |  |  | NECB-B-Thermostat Setpoint-Heating | NECB-B-Thermostat Setpoint-Cooling |  |  | 0.0085457 | 60 |  |  | NECB-B-Service Water Heating | [5 empty] | NECB-B-FAN |  |  | General Area | B
NECB 2011 | Space Function | Sports arena - ring | 255_255_255 | NECB 2011 | Space Function | Sports arena - ring | 2.6756 |  |  | 0 | 0.5 | 0.2 |  | 1 |  |  |  |  | NECB-B-Lighting | [7 empty] | NECB 2011 | Space Function | Sports arena - ring | 0.3 |  |  |  | 18.58 | NECB-B-Occupancy | NECB-Activity | 0.049225 |  |  | Always On | [6 empty] | 0.13935 | 0 | 0.5 | 0 | NECB-B-Electric-Equipment |  |  | NECB-B-Thermostat Setpoint-Heating | NECB-B-Thermostat Setpoint-Cooling |  |  | 0.0085457 | 60 |  |  | NECB-B-Service Water Heating | [5 empty] | NECB-B-FAN |  |  | General Area | B
NECB 2011 | Space Function | Stairway-sch-A | 255_255_255 | NECB 2011 | Space Function | Stairway-sch-A | 0.68748 |  |  | 0 | 0.5 | 0.2 |  | 1 |  |  |  |  | NECB-A-Lighting | [7 empty] | NECB 2011 | Space Function | Stairway | 0.06 |  |  |  | 0.46 | NECB-A-Occupancy | NECB-Activity | 0.049225 |  |  | Always On | [6 empty] | 0 | 0 | 0.5 | 0 | NECB-A-Electric-Equipment |  |  | NECB-A-Thermostat Setpoint-Heating | NECB-A-Thermostat Setpoint-Cooling | 0 |  | 0 | 60 |  |  | NECB-A-Service Water Heating | [5 empty] | NECB-A-FAN |  |  | Wildcard | A
NECB 2011 | Space Function | Stairway-sch-B | 255_255_255 | NECB 2011 | Space Function | Stairway-sch-B | 0.68748 |  |  | 0 | 0.5 | 0.2 |  | 1 |  |  |  |  | NECB-B-Lighting | [7 empty] | NECB 2011 | Space Function | Stairway | 0.06 |  |  |  | 0.46 | NECB-B-Occupancy | NECB-Activity | 0.049225 |  |  | Always On | [6 empty] | 0 | 0 | 0.5 | 0 | NECB-B-Electric-Equipment |  |  | NECB-B-Thermostat Setpoint-Heating | NECB-B-Thermostat Setpoint-Cooling | 0 |  | 0 | 60 |  |  | NECB-B-Service Water Heating | [5 empty] | NECB-B-FAN |  |  | Wildcard | B
NECB 2011 | Space Function | Stairway-sch-C | 255_255_255 | NECB 2011 | Space Function | Stairway-sch-C | 0.68748 |  |  | 0 | 0.5 | 0.2 |  | 1 |  |  |  |  | NECB-C-Lighting | [7 empty] | NECB 2011 | Space Function | Stairway | 0.06 |  |  |  | 0.46 | NECB-C-Occupancy | NECB-Activity | 0.049225 |  |  | Always On | [6 empty] | 0 | 0 | 0.5 | 0 | NECB-C-Electric-Equipment |  |  | NECB-C-Thermostat Setpoint-Heating | NECB-C-Thermostat Setpoint-Cooling | 0 |  | 0 | 60 |  |  | NECB-C-Service Water Heating | [5 empty] | NECB-C-FAN |  |  | Wildcard | C
NECB 2011 | Space Function | Stairway-sch-D | 255_255_255 | NECB 2011 | Space Function | Stairway-sch-D | 0.68748 |  |  | 0 | 0.5 | 0.2 |  | 1 |  |  |  |  | NECB-D-Lighting | [7 empty] | NECB 2011 | Space Function | Stairway | 0.06 |  |  |  | 0.46 | NECB-D-Occupancy | NECB-Activity | 0.049225 |  |  | Always On | [6 empty] | 0 | 0 | 0.5 | 0 | NECB-D-Electric-Equipment |  |  | NECB-D-Thermostat Setpoint-Heating | NECB-D-Thermostat Setpoint-Cooling | 0 |  | 0 | 60 |  |  | NECB-D-Service Water Heating | [5 empty] | NECB-D-FAN |  |  | Wildcard | D
NECB 2011 | Space Function | Stairway-sch-E | 255_255_255 | NECB 2011 | Space Function | Stairway-sch-E | 0.68748 |  |  | 0 | 0.5 | 0.2 |  | 1 |  |  |  |  | NECB-E-Lighting | [7 empty] | NECB 2011 | Space Function | Stairway | 0.06 |  |  |  | 0.46 | NECB-E-Occupancy | NECB-Activity | 0.049225 |  |  | Always On | [6 empty] | 0 | 0 | 0.5 | 0 | NECB-E-Electric-Equipment |  |  | NECB-E-Thermostat Setpoint-Heating | NECB-E-Thermostat Setpoint-Cooling | 0 |  | 0 | 60 |  |  | NECB-E-Service Water Heating | [5 empty] | NECB-E-FAN |  |  | Wildcard | E
NECB 2011 | Space Function | Stairway-sch-F | 255_255_255 | NECB 2011 | Space Function | Stairway-sch-F | 0.68748 |  |  | 0 | 0.5 | 0.2 |  | 1 |  |  |  |  | NECB-F-Lighting | [7 empty] | NECB 2011 | Space Function | Stairway | 0.06 |  |  |  | 0.46 | NECB-F-Occupancy | NECB-Activity | 0.049225 |  |  | Always On | [6 empty] | 0 | 0 | 0.5 | 0 | NECB-F-Electric-Equipment |  |  | NECB-F-Thermostat Setpoint-Heating | NECB-F-Thermostat Setpoint-Cooling | 0 |  | 0 | 60 |  |  | NECB-F-Service Water Heating | [5 empty] | NECB-F-FAN |  |  | Wildcard | F
NECB 2011 | Space Function | Stairway-sch-G | 255_255_255 | NECB 2011 | Space Function | Stairway-sch-G | 0.68748 |  |  | 0 | 0.5 | 0.2 |  | 1 |  |  |  |  | NECB-G-Lighting | [7 empty] | NECB 2011 | Space Function | Stairway | 0.06 |  |  |  | 0.46 | NECB-G-Occupancy | NECB-Activity | 0.049225 |  |  | Always On | [6 empty] | 0 | 0 | 0.5 | 0 | NECB-G-Electric-Equipment |  |  | NECB-G-Thermostat Setpoint-Heating | NECB-G-Thermostat Setpoint-Cooling | 0 |  | 0 | 60 |  |  | NECB-G-Service Water Heating | [5 empty] | NECB-G-FAN |  |  | Wildcard | G
NECB 2011 | Space Function | Stairway-sch-H | 255_255_255 | NECB 2011 | Space Function | Stairway-sch-H | 0.68748 |  |  | 0 | 0.5 | 0.2 |  | 1 |  |  |  |  | NECB-H-Lighting | [7 empty] | NECB 2011 | Space Function | Stairway | 0.06 |  |  |  | 0.46 | NECB-H-Occupancy | NECB-Activity | 0.049225 |  |  | Always On | [6 empty] | 0 | 0 | 0.5 | 0 | NECB-H-Electric-Equipment |  |  | NECB-H-Thermostat Setpoint-Heating | NECB-H-Thermostat Setpoint-Cooling | 0 |  | 0 | 60 |  |  | NECB-H-Service Water Heating | [5 empty] | NECB-H-FAN |  |  | Wildcard | H
NECB 2011 | Space Function | Stairway-sch-I | 255_255_255 | NECB 2011 | Space Function | Stairway-sch-I | 0.68748 |  |  | 0 | 0.5 | 0.2 |  | 1 |  |  |  |  | NECB-I-Lighting | [7 empty] | NECB 2011 | Space Function | Stairway | 0.06 |  |  |  | 0.46 | NECB-I-Occupancy | NECB-Activity | 0.049225 |  |  | Always On | [6 empty] | 0 | 0 | 0.5 | 0 | NECB-I-Electric-Equipment |  |  | NECB-I-Thermostat Setpoint-Heating | NECB-I-Thermostat Setpoint-Cooling | 0 |  | 0 | 60 |  |  | NECB-I-Service Water Heating | [5 empty] | NECB-I-FAN |  |  | Wildcard | I
NECB 2011 | Space Function | Storage area | 255_255_255 | NECB 2011 | Space Function | Storage area | 0.63174 |  |  | 0 | 0.5 | 0.2 |  | 1 |  |  |  |  | NECB-E-Lighting | [7 empty] | NECB 2011 | Space Function | Storage area | 0.07 |  |  |  | 0.93 | NECB-E-Occupancy | NECB-Activity | 0.049225 |  |  | Always On | [6 empty] | 0.092902 | 0 | 0.5 | 0 | NECB-E-Electric-Equipment |  |  | NECB-E-Thermostat Setpoint-Heating | NECB-E-Thermostat Setpoint-Cooling |  |  | 0.0014268 | 60 |  |  | NECB-E-Service Water Heating | [5 empty] | NECB-E-FAN |  |  | Warehouse Area | E
NECB 2011 | Space Function | Storage area - occsens | 255_255_255 | NECB 2011 | Space Function | Storage area | 0.56856 |  |  | 0 | 0.5 | 0.2 |  | 1 |  |  |  |  | NECB-E-Lighting | [7 empty] | NECB 2011 | Space Function | Storage area | 0.07 |  |  |  | 0.93 | NECB-E-Occupancy | NECB-Activity | 0.049225 |  |  | Always On | [6 empty] | 0.092902 | 0 | 0.5 | 0 | NECB-E-Electric-Equipment |  |  | NECB-E-Thermostat Setpoint-Heating | NECB-E-Thermostat Setpoint-Cooling |  |  | 0.0014268 | 60 |  |  | NECB-E-Service Water Heating | [5 empty] | NECB-E-FAN |  |  | Warehouse Area | E
NECB 2011 | Space Function | Storage area - refrigerated | 255_255_255 | NECB 2011 | Space Function | Storage area | 0.63174 |  |  | 0 | 0.5 | 0.2 |  | 1 |  |  |  |  | NECB-E-Lighting | [7 empty] | NECB 2011 | Space Function | Storage area | 0.07 |  |  |  | 0.93 | NECB-E-Occupancy | NECB-Activity | 0.049225 |  |  | Always On | [6 empty] | 0.092902 | 0 | 0.5 | 0 | NECB-E-Electric-Equipment |  |  | NECB-E-Thermostat Setpoint-Heating | NECB-E-Thermostat Setpoint-Cooling |  |  | 0.0014268 | 60 |  |  | NECB-E-Service Water Heating | [5 empty] | NECB-E-FAN |  |  | Warehouse Area - refrigerated | E
NECB 2011 | Space Function | Storage area - refrigerated - occsens | 255_255_255 | NECB 2011 | Space Function | Storage area | 0.56856 |  |  | 0 | 0.5 | 0.2 |  | 1 |  |  |  |  | NECB-E-Lighting | [7 empty] | NECB 2011 | Space Function | Storage area | 0.07 |  |  |  | 0.93 | NECB-E-Occupancy | NECB-Activity | 0.049225 |  |  | Always On | [6 empty] | 0.092902 | 0 | 0.5 | 0 | NECB-E-Electric-Equipment |  |  | NECB-E-Thermostat Setpoint-Heating | NECB-E-Thermostat Setpoint-Cooling |  |  | 0.0014268 | 60 |  |  | NECB-E-Service Water Heating | [5 empty] | NECB-E-FAN |  |  | Warehouse Area - refrigerated | E
NECB 2011 | Space Function | Transp. baggage | 255_255_255 | NECB 2011 | Space Function | Transp. baggage | 0.7618 |  |  | 0 | 0.5 | 0.2 |  | 1 |  |  |  |  | NECB-H-Lighting | [7 empty] | NECB 2011 | Space Function | Transp. baggage | 0.173 |  |  |  | 4.65 | NECB-H-Occupancy | NECB-Activity | 0.049225 |  |  | Always On | [6 empty] | 0.23226 | 0 | 0.5 | 0 | NECB-H-Electric-Equipment |  |  | NECB-H-Thermostat Setpoint-Heating | NECB-H-Thermostat Setpoint-Cooling |  |  | 0.0015466 | 60 |  |  | NECB-H-Service Water Heating | [5 empty] | NECB-H-FAN |  |  | General Area | H
NECB 2011 | Space Function | Transp. concourse | 255_255_255 | NECB 2011 | Space Function | Transp. concourse | 0.36232 |  |  | 0 | 0.5 | 0.2 |  | 1 |  |  |  |  | NECB-H-Lighting | [7 empty] | NECB 2011 | Space Function | Transp. concourse | 0.81 |  |  |  | 4.65 | NECB-H-Occupancy | NECB-Activity | 0.049225 |  |  | Always On | [6 empty] | 0 | 0 | 0.5 | 0 | NECB-H-Electric-Equipment |  |  | NECB-H-Thermostat Setpoint-Heating | NECB-H-Thermostat Setpoint-Cooling |  |  | 0.0030898 | 60 |  |  | NECB-H-Service Water Heating | [5 empty] | NECB-H-FAN |  |  | General Area | H
NECB 2011 | Space Function | Transp. counter | 255_255_255 | NECB 2011 | Space Function | Transp. counter | 1.0777 |  |  | 0 | 0.5 | 0.2 |  | 1 |  |  |  |  | NECB-H-Lighting | [7 empty] | NECB 2011 | Space Function | Transp. counter | 0.173 |  |  |  | 9.29 | NECB-H-Occupancy | NECB-Activity | 0.049225 |  |  | Always On | [6 empty] | 0.23226 | 0 | 0.5 | 0 | NECB-H-Electric-Equipment |  |  | NECB-H-Thermostat Setpoint-Heating | NECB-H-Thermostat Setpoint-Cooling |  |  | 0.0030898 | 60 |  |  | NECB-H-Service Water Heating | [5 empty] | NECB-H-FAN |  |  | General Area | H
NECB 2011 | Space Function | Transp. seating | 255_255_255 | NECB 2011 | Space Function | Transp. seating | 0.53883 |  |  | 0 | 0.5 | 0.2 |  | 1 |  |  |  |  | NECB-H-Lighting | [7 empty] | NECB 2011 | Space Function | Transp. seating | 0.81 |  |  |  | 9.29 | NECB-H-Occupancy | NECB-Activity | 0.049225 |  |  | Always On | [6 empty] | 0 | 0 | 0.5 | 0 | NECB-H-Electric-Equipment |  |  | NECB-H-Thermostat Setpoint-Heating | NECB-H-Thermostat Setpoint-Cooling |  |  | 0.0015466 | 60 |  |  | NECB-H-Service Water Heating | [5 empty] | NECB-H-FAN |  |  | General Area | H
NECB 2011 | Space Function | Warehouse - fine | 255_255_255 | NECB 2011 | Space Function | Warehouse - fine | 0.9476 |  |  | 0 | 0.5 | 0.2 |  | 1 |  |  |  |  | NECB-A-Lighting | [7 empty] | NECB 2011 | Space Function | Warehouse - fine | 0.06 |  |  |  | 1.86 | NECB-A-Occupancy | NECB-Activity | 0.049225 |  |  | Always On | [6 empty] | 0.092902 | 0 | 0.5 | 0 | NECB-A-Electric-Equipment |  |  | NECB-A-Thermostat Setpoint-Heating | NECB-A-Thermostat Setpoint-Cooling |  |  | 0.00061863 | 60 |  |  | NECB-A-Service Water Heating | [5 empty] | NECB-A-FAN |  |  | Warehouse Area | A
NECB 2011 | Space Function | Warehouse - fine - refrigerated | 255_255_255 | NECB 2011 | Space Function | Warehouse - fine | 0.9476 |  |  | 0 | 0.5 | 0.2 |  | 1 |  |  |  |  | NECB-A-Lighting | [7 empty] | NECB 2011 | Space Function | Warehouse - fine | 0.06 |  |  |  | 1.86 | NECB-A-Occupancy | NECB-Activity | 0.049225 |  |  | Always On | [6 empty] | 0.092902 | 0 | 0.5 | 0 | NECB-A-Electric-Equipment |  |  | NECB-A-Thermostat Setpoint-Heating | NECB-A-Thermostat Setpoint-Cooling |  |  | 0.00061863 | 60 |  |  | NECB-A-Service Water Heating | [5 empty] | NECB-A-FAN |  |  | Warehouse Area - refrigerated | A
NECB 2011 | Space Function | Warehouse - med/blk | 255_255_255 | NECB 2011 | Space Function | Warehouse - med/blk | 0.59457 |  |  | 0 | 0.5 | 0.2 |  | 1 |  |  |  |  | NECB-A-Lighting | [7 empty] | NECB 2011 | Space Function | Warehouse - med/blk | 0.06 |  |  |  | 0.93 | NECB-A-Occupancy | NECB-Activity | 0.049225 |  |  | Always On | [6 empty] | 0.092902 | 0 | 0.5 | 0 | NECB-A-Electric-Equipment |  |  | NECB-A-Thermostat Setpoint-Heating | NECB-A-Thermostat Setpoint-Cooling |  |  | 0.00030932 | 60 |  |  | NECB-A-Service Water Heating | [5 empty] | NECB-A-FAN |  |  | Warehouse Area | A
NECB 2011 | Space Function | Warehouse - med/blk - refrigerated | 255_255_255 | NECB 2011 | Space Function | Warehouse - med/blk | 0.59457 |  |  | 0 | 0.5 | 0.2 |  | 1 |  |  |  |  | NECB-A-Lighting | [7 empty] | NECB 2011 | Space Function | Warehouse - med/blk | 0.06 |  |  |  | 0.93 | NECB-A-Occupancy | NECB-Activity | 0.049225 |  |  | Always On | [6 empty] | 0.092902 | 0 | 0.5 | 0 | NECB-A-Electric-Equipment |  |  | NECB-A-Thermostat Setpoint-Heating | NECB-A-Thermostat Setpoint-Cooling |  |  | 0.00030932 | 60 |  |  | NECB-A-Service Water Heating | [5 empty] | NECB-A-FAN |  |  | Warehouse Area - refrigerated | A
NECB 2011 | Space Function | Warehouse - med/blk2 | 255_255_255 | NECB 2011 | Space Function | Warehouse - med/blk2 | 0.9476 |  |  | 0 | 0.5 | 0.2 |  | 1 |  |  |  |  | NECB-A-Lighting | [7 empty] | NECB 2011 | Space Function | Warehouse - med/blk2 | 0.06 |  |  |  | 0.93 | NECB-A-Occupancy | NECB-Activity | 0.049225 |  |  | Always On | [6 empty] | 0.092902 | 0 | 0.5 | 0 | NECB-A-Electric-Equipment |  |  | NECB-A-Thermostat Setpoint-Heating | NECB-A-Thermostat Setpoint-Cooling |  |  | 0.00030932 | 60 |  |  | NECB-A-Service Water Heating | [5 empty] | NECB-A-FAN |  |  | Warehouse Area | A
NECB 2011 | Space Function | Warehouse - med/blk2 - refrigerated | 255_255_255 | NECB 2011 | Space Function | Warehouse - med/blk2 | 0.9476 |  |  | 0 | 0.5 | 0.2 |  | 1 |  |  |  |  | NECB-A-Lighting | [7 empty] | NECB 2011 | Space Function | Warehouse - med/blk2 | 0.06 |  |  |  | 0.93 | NECB-A-Occupancy | NECB-Activity | 0.049225 |  |  | Always On | [6 empty] | 0.092902 | 0 | 0.5 | 0 | NECB-A-Electric-Equipment |  |  | NECB-A-Thermostat Setpoint-Heating | NECB-A-Thermostat Setpoint-Cooling |  |  | 0.00030932 | 60 |  |  | NECB-A-Service Water Heating | [5 empty] | NECB-A-FAN |  |  | Warehouse Area - refrigerated | A
NECB 2011 | Space Function | Washroom-sch-A | 255_255_255 | NECB 2011 | Space Function | Washroom-sch-A | 0.97547 |  |  | 0 | 0.5 | 0.2 |  | 1 |  |  |  |  | NECB-A-Lighting | [7 empty] | NECB 2011 | Space Function | Washroom | 0.06 |  |  |  | 3.1 | NECB-A-Occupancy | NECB-Activity | 0.049225 |  |  | Always On | [6 empty] | 0.092902 | 0 | 0.5 | 0 | NECB-A-Electric-Equipment |  |  | NECB-A-Thermostat Setpoint-Heating | NECB-A-Thermostat Setpoint-Cooling | 0 |  | 0 | 60 |  |  | NECB-A-Service Water Heating | [5 empty] | NECB-A-FAN |  |  | Wildcard | A
NECB 2011 | Space Function | Washroom-sch-B | 255_255_255 | NECB 2011 | Space Function | Washroom-sch-B | 0.97547 |  |  | 0 | 0.5 | 0.2 |  | 1 |  |  |  |  | NECB-B-Lighting | [7 empty] | NECB 2011 | Space Function | Washroom | 0.06 |  |  |  | 3.1 | NECB-B-Occupancy | NECB-Activity | 0.049225 |  |  | Always On | [6 empty] | 0.092902 | 0 | 0.5 | 0 | NECB-B-Electric-Equipment |  |  | NECB-B-Thermostat Setpoint-Heating | NECB-B-Thermostat Setpoint-Cooling | 0 |  | 0 | 60 |  |  | NECB-B-Service Water Heating | [5 empty] | NECB-B-FAN |  |  | Wildcard | B
NECB 2011 | Space Function | Washroom-sch-C | 255_255_255 | NECB 2011 | Space Function | Washroom-sch-C | 0.97547 |  |  | 0 | 0.5 | 0.2 |  | 1 |  |  |  |  | NECB-C-Lighting | [7 empty] | NECB 2011 | Space Function | Washroom | 0.06 |  |  |  | 3.1 | NECB-C-Occupancy | NECB-Activity | 0.049225 |  |  | Always On | [6 empty] | 0.092902 | 0 | 0.5 | 0 | NECB-C-Electric-Equipment |  |  | NECB-C-Thermostat Setpoint-Heating | NECB-C-Thermostat Setpoint-Cooling | 0 |  | 0 | 60 |  |  | NECB-C-Service Water Heating | [5 empty] | NECB-C-FAN |  |  | Wildcard | C
NECB 2011 | Space Function | Washroom-sch-D | 255_255_255 | NECB 2011 | Space Function | Washroom-sch-D | 0.97547 |  |  | 0 | 0.5 | 0.2 |  | 1 |  |  |  |  | NECB-D-Lighting | [7 empty] | NECB 2011 | Space Function | Washroom | 0.06 |  |  |  | 3.1 | NECB-D-Occupancy | NECB-Activity | 0.049225 |  |  | Always On | [6 empty] | 0.092902 | 0 | 0.5 | 0 | NECB-D-Electric-Equipment |  |  | NECB-D-Thermostat Setpoint-Heating | NECB-D-Thermostat Setpoint-Cooling | 0 |  | 0 | 60 |  |  | NECB-D-Service Water Heating | [5 empty] | NECB-D-FAN |  |  | Wildcard | D
NECB 2011 | Space Function | Washroom-sch-E | 255_255_255 | NECB 2011 | Space Function | Washroom-sch-E | 0.97547 |  |  | 0 | 0.5 | 0.2 |  | 1 |  |  |  |  | NECB-E-Lighting | [7 empty] | NECB 2011 | Space Function | Washroom | 0.06 |  |  |  | 3.1 | NECB-E-Occupancy | NECB-Activity | 0.049225 |  |  | Always On | [6 empty] | 0.092902 | 0 | 0.5 | 0 | NECB-E-Electric-Equipment |  |  | NECB-E-Thermostat Setpoint-Heating | NECB-E-Thermostat Setpoint-Cooling | 0 |  | 0 | 60 |  |  | NECB-E-Service Water Heating | [5 empty] | NECB-E-FAN |  |  | Wildcard | E
NECB 2011 | Space Function | Washroom-sch-F | 255_255_255 | NECB 2011 | Space Function | Washroom-sch-F | 0.97547 |  |  | 0 | 0.5 | 0.2 |  | 1 |  |  |  |  | NECB-F-Lighting | [7 empty] | NECB 2011 | Space Function | Washroom | 0.06 |  |  |  | 3.1 | NECB-F-Occupancy | NECB-Activity | 0.049225 |  |  | Always On | [6 empty] | 0.092902 | 0 | 0.5 | 0 | NECB-F-Electric-Equipment |  |  | NECB-F-Thermostat Setpoint-Heating | NECB-F-Thermostat Setpoint-Cooling | 0 |  | 0 | 60 |  |  | NECB-F-Service Water Heating | [5 empty] | NECB-F-FAN |  |  | Wildcard | F
NECB 2011 | Space Function | Washroom-sch-G | 255_255_255 | NECB 2011 | Space Function | Washroom-sch-G | 0.97547 |  |  | 0 | 0.5 | 0.2 |  | 1 |  |  |  |  | NECB-G-Lighting | [7 empty] | NECB 2011 | Space Function | Washroom | 0.06 |  |  |  | 3.1 | NECB-G-Occupancy | NECB-Activity | 0.049225 |  |  | Always On | [6 empty] | 0.092902 | 0 | 0.5 | 0 | NECB-G-Electric-Equipment |  |  | NECB-G-Thermostat Setpoint-Heating | NECB-G-Thermostat Setpoint-Cooling | 0 |  | 0 | 60 |  |  | NECB-G-Service Water Heating | [5 empty] | NECB-G-FAN |  |  | Wildcard | G
NECB 2011 | Space Function | Washroom-sch-H | 255_255_255 | NECB 2011 | Space Function | Washroom-sch-H | 0.97547 |  |  | 0 | 0.5 | 0.2 |  | 1 |  |  |  |  | NECB-H-Lighting | [7 empty] | NECB 2011 | Space Function | Washroom | 0.06 |  |  |  | 3.1 | NECB-H-Occupancy | NECB-Activity | 0.049225 |  |  | Always On | [6 empty] | 0.092902 | 0 | 0.5 | 0 | NECB-H-Electric-Equipment |  |  | NECB-H-Thermostat Setpoint-Heating | NECB-H-Thermostat Setpoint-Cooling | 0 |  | 0 | 60 |  |  | NECB-H-Service Water Heating | [5 empty] | NECB-H-FAN |  |  | Wildcard | H
NECB 2011 | Space Function | Washroom-sch-I | 255_255_255 | NECB 2011 | Space Function | Washroom-sch-I | 0.97547 |  |  | 0 | 0.5 | 0.2 |  | 1 |  |  |  |  | NECB-I-Lighting | [7 empty] | NECB 2011 | Space Function | Washroom | 0.06 |  |  |  | 3.1 | NECB-I-Occupancy | NECB-Activity | 0.049225 |  |  | Always On | [6 empty] | 0.092902 | 0 | 0.5 | 0 | NECB-I-Electric-Equipment |  |  | NECB-I-Thermostat Setpoint-Heating | NECB-I-Thermostat Setpoint-Cooling | 0 |  | 0 | 60 |  |  | NECB-I-Service Water Heating | [5 empty] | NECB-I-FAN |  |  | Wildcard | I
NECB 2011 | Space Function | Workshop space | 255_255_255 | NECB 2011 | Space Function | Workshop space | 1.5886 |  |  | 0 | 0.5 | 0.2 |  | 1 |  |  |  |  | NECB-A-Lighting | [7 empty] | NECB 2011 | Space Function | Workshop space | 0.38 |  |  |  | 3.1 | NECB-A-Occupancy | NECB-Activity | 0.049225 |  |  | Always On | [6 empty] | 0.92902 | 0 | 0.5 | 0 | NECB-A-Electric-Equipment |  |  | NECB-A-Thermostat Setpoint-Heating | NECB-A-Thermostat Setpoint-Cooling |  |  | 0.0014258 | 60 |  |  | NECB-A-Service Water Heating | [5 empty] | NECB-A-FAN |  |  | Industrial Area | A
NECB 2011 | Sports arena | WholeBuilding | 255_255_255 | NECB 2011 | Sports arena | WholeBuilding | 0.78038 |  |  | 0 | 0.5 | 0.2 |  | 1 |  |  |  |  | NECB-B-Lighting | [7 empty] | NECB 2011 | Sports arena | WholeBuilding | 0.13 |  |  |  | 9.29 | NECB-B-Occupancy | NECB-Activity | 0.049225 |  |  | Always On | [6 empty] | 0.092902 | 0 | 0.5 | 0 | NECB-B-Electric-Equipment |  |  | NECB-B-Thermostat Setpoint-Heating | NECB-B-Thermostat Setpoint-Cooling |  |  | 0.004274 | 60 |  |  | NECB-B-Service Water Heating | [5 empty] | NECB-B-FAN |  |  | General Area | B
NECB 2011 | Town hall | WholeBuilding | 255_255_255 | NECB 2011 | Town hall | WholeBuilding | 0.91973 |  |  | 0 | 0.5 | 0.2 |  | 1 |  |  |  |  | NECB-D-Lighting | [7 empty] | NECB 2011 | Town hall | WholeBuilding | 0.079 |  |  |  | 3.72 | NECB-D-Occupancy | NECB-Activity | 0.049225 |  |  | Always On | [6 empty] | 0.69677 | 0 | 0.5 | 0 | NECB-D-Electric-Equipment |  |  | NECB-D-Thermostat Setpoint-Heating | NECB-D-Thermostat Setpoint-Cooling |  |  | 0.00171 | 60 |  |  | NECB-D-Service Water Heating | [5 empty] | NECB-D-FAN |  |  | Assembly Area | D
NECB 2011 | Transportation | WholeBuilding | 255_255_255 | NECB 2011 | Transportation | WholeBuilding | 0.77109 |  |  | 0 | 0.5 | 0.2 |  | 1 |  |  |  |  | NECB-H-Lighting | [7 empty] | NECB 2011 | Transportation | WholeBuilding | 0.106 |  |  |  | 6.19 | NECB-H-Occupancy | NECB-Activity | 0.049225 |  |  | Always On | [6 empty] | 0.092902 | 0 | 0.5 | 0 | NECB-H-Electric-Equipment |  |  | NECB-H-Thermostat Setpoint-Heating | NECB-H-Thermostat Setpoint-Cooling |  |  | 0.002058 | 60 |  |  | NECB-H-Service Water Heating | [5 empty] | NECB-H-FAN |  |  | General Area | H
NECB 2011 | Warehouse | WholeBuilding | 255_255_255 | NECB 2011 | Warehouse | WholeBuilding | 0.65961 |  |  | 0 | 0.5 | 0.2 |  | 1 |  |  |  |  | NECB-A-Lighting | [7 empty] | NECB 2011 | Warehouse | WholeBuilding | 0.061 |  |  |  | 0.06 | NECB-A-Occupancy | NECB-Activity | 0.049225 |  |  | Always On | [6 empty] | 0.092902 | 0 | 0.5 | 0 | NECB-A-Electric-Equipment |  |  | NECB-A-Thermostat Setpoint-Heating | NECB-A-Thermostat Setpoint-Cooling |  |  | 9.5e-05 | 60 |  |  | NECB-A-Service Water Heating | [5 empty] | NECB-A-FAN |  |  | Warehouse Area | A
NECB 2011 | Warehouse - refrigerated | WholeBuilding | 255_255_255 | NECB 2011 | Warehouse | WholeBuilding | 0.65961 |  |  | 0 | 0.5 | 0.2 |  | 1 |  |  |  |  | NECB-A-Lighting | [7 empty] | NECB 2011 | Warehouse | WholeBuilding | 0.061 |  |  |  | 0.06 | NECB-A-Occupancy | NECB-Activity | 0.049225 |  |  | Always On | [6 empty] | 0.092902 | 0 | 0.5 | 0 | NECB-A-Electric-Equipment |  |  | NECB-A-Thermostat Setpoint-Heating | NECB-A-Thermostat Setpoint-Cooling |  |  | 9.5e-05 | 60 |  |  | NECB-A-Service Water Heating | [5 empty] | NECB-A-FAN |  |  | Warehouse Area - refrigerated | A
NECB 2011 | Workshop | WholeBuilding | 255_255_255 | NECB 2011 | Workshop | WholeBuilding | 1.1984 |  |  | 0 | 0.5 | 0.2 |  | 1 |  |  |  |  | NECB-A-Lighting | [7 empty] | NECB 2011 | Workshop | WholeBuilding | 0.211 |  |  |  | 3.1 | NECB-A-Occupancy | NECB-Activity | 0.049225 |  |  | Always On | [6 empty] | 0.92902 | 0 | 0.5 | 0 | NECB-A-Electric-Equipment |  |  | NECB-A-Thermostat Setpoint-Heating | NECB-A-Thermostat Setpoint-Cooling |  |  | 0.001425 | 60 |  |  | NECB-A-Service Water Heating | [5 empty] | NECB-A-FAN |  |  | Industrial Area | A
NECB 2012 | Space Function | Return Plenum | 255_255_255 | NECB 2012 | Space Function | - undefined - | 0 | [6 empty] | 1 | [22 empty] | 0.049225 |  |  | Always On | [15 empty] | 0 |  | 0 | [12 empty] | - undefined - | - undefined -

## surface_thermal_transmittance
data_type | table
notes | Requires hdd to be defined to be evaluated in code. Never have ground windows or doors.
refs | ["NECB2011_S_3.2.2.2", "NECB2011_S_3.2.2.3", "NECB2011_S_3.2.2.4", "NECB2011_S_3.2.3.1"]
units | W_per_m2_K
Table
boundary_condition | surface | formula
Outdoors | Wall | ( hdd < 3000) ? 0.315 : ( hdd < 4000) ? 0.278 : ( hdd < 5000 ) ? 0.247 : ( hdd < 6000) ? 0.210 :( hdd < 7000) ? 0.210 : 0.183
Outdoors | RoofCeiling | ( hdd < 3000) ? 0.227 : ( hdd < 4000) ? 0.183 : ( hdd < 5000 ) ? 0.183 : ( hdd < 6000) ? 0.162 :( hdd < 7000) ? 0.162 : 0.142
Outdoors | Floor | ( hdd < 3000) ? 0.227 : ( hdd < 4000) ? 0.183 : ( hdd < 5000 ) ? 0.183 : ( hdd < 6000) ? 0.162 :( hdd < 7000) ? 0.162 : 0.142
Outdoors | Window | ( hdd < 3000) ? 2.400 : ( hdd < 7000) ? 2.200 : 1.600
Outdoors | Door | ( hdd < 3000) ? 2.400 : ( hdd < 7000) ? 2.200 : 1.600
Ground | Wall | ( hdd < 3000) ? 0.568 : ( hdd < 4000) ? 0.379 : ( hdd < 7000) ? 0.284 : 0.210
Ground | RoofCeiling | ( hdd < 3000) ? 0.568 : ( hdd < 4000) ? 0.379 : ( hdd < 7000) ? 0.284 : 0.210
Ground | Floor | ( hdd < 7000) ? 0.757 : 0.379

## unitary_acs
data_type | table
refs | ["assumption"]
Table
template | cooling_type | heating_type | subcategory | minimum_capacity | maximum_capacity | start_date | end_date | minimum_seasonal_energy_efficiency_ratio | minimum_energy_efficiency_ratio | minimum_integrated_part_load_value | minimum_integrated_energy_efficiency_ratio | ptac_eer_coefficient_1 | ptac_eer_coefficient_2 | cool_cap_ft | cool_cap_fflow | cool_eir_ft | cool_eir_fflow | cool_plf_fplr | notes
NECB 2011 | AirCooled | Electric Resistance or None | Single Package | - | 65000 | 9/9/1919 | 2999-09-09T00:00:00+00:00 | 14 | [5 empty] | DXCOOL-NECB2011-REF-CAPFT | DXCOOL-NECB2011-REF-CAPFFLOW | DXCOOL-NECB2011-REF-COOLEIRFT | DXCOOL-NECB2011-REF-COOLEIRFFLOW | DXCOOL-NECB2011-REF-COOLPLFFPLR | From NECB 2011, Table 5.2.12.1
NECB 2011 | AirCooled | All Other | Single Package | - | 65000 | 9/9/1919 | 2999-09-09T00:00:00+00:00 | 14 | [5 empty] | DXCOOL-NECB2011-REF-CAPFT | DXCOOL-NECB2011-REF-CAPFFLOW | DXCOOL-NECB2011-REF-COOLEIRFT | DXCOOL-NECB2011-REF-COOLEIRFFLOW | DXCOOL-NECB2011-REF-COOLPLFFPLR | From NECB 2011, Table 5.2.12.1
NECB 2011 | AirCooled | Electric Resistance or None | Split System | - | 65000 | 9/9/1919 | 2999-09-09T00:00:00+00:00 | 15 | [5 empty] | DXCOOL-NECB2011-REF-CAPFT | DXCOOL-NECB2011-REF-CAPFFLOW | DXCOOL-NECB2011-REF-COOLEIRFT | DXCOOL-NECB2011-REF-COOLEIRFFLOW | DXCOOL-NECB2011-REF-COOLPLFFPLR | From NECB 2011, Table 5.2.12.1
NECB 2011 | AirCooled | All Other | Split System | - | 65000 | 9/9/1919 | 2999-09-09T00:00:00+00:00 | 15 | [5 empty] | DXCOOL-NECB2011-REF-CAPFT | DXCOOL-NECB2011-REF-CAPFFLOW | DXCOOL-NECB2011-REF-COOLEIRFT | DXCOOL-NECB2011-REF-COOLEIRFFLOW | DXCOOL-NECB2011-REF-COOLPLFFPLR | From NECB 2011, Table 5.2.12.1
NECB 2011 | AirCooled | Electric Resistance or None | Single Package | 65001 | 249999 | 9/9/1919 | 2999-09-09T00:00:00+00:00 |  | 9.7 |  |  |  |  | DXCOOL-NECB2011-REF-CAPFT | DXCOOL-NECB2011-REF-CAPFFLOW | DXCOOL-NECB2011-REF-COOLEIRFT | DXCOOL-NECB2011-REF-COOLEIRFFLOW | DXCOOL-NECB2011-REF-COOLPLFFPLR | From NECB 2011, Table 5.2.12.1
NECB 2011 | AirCooled | All Other | Single Package | 65001 | 249999 | 9/9/1919 | 2999-09-09T00:00:00+00:00 |  | 9.7 |  |  |  |  | DXCOOL-NECB2011-REF-CAPFT | DXCOOL-NECB2011-REF-CAPFFLOW | DXCOOL-NECB2011-REF-COOLEIRFT | DXCOOL-NECB2011-REF-COOLEIRFFLOW | DXCOOL-NECB2011-REF-COOLPLFFPLR | From NECB 2011, Table 5.2.12.1
NECB 2011 | AirCooled | Electric Resistance or None | Split System | 65001 | 249999 | 9/9/1919 | 2999-09-09T00:00:00+00:00 |  | 9.7 |  |  |  |  | DXCOOL-NECB2011-REF-CAPFT | DXCOOL-NECB2011-REF-CAPFFLOW | DXCOOL-NECB2011-REF-COOLEIRFT | DXCOOL-NECB2011-REF-COOLEIRFFLOW | DXCOOL-NECB2011-REF-COOLPLFFPLR | From NECB 2011, Table 5.2.12.1
NECB 2011 | AirCooled | All Other | Split System | 65001 | 249999 | 9/9/1919 | 2999-09-09T00:00:00+00:00 |  | 9.7 |  |  |  |  | DXCOOL-NECB2011-REF-CAPFT | DXCOOL-NECB2011-REF-CAPFFLOW | DXCOOL-NECB2011-REF-COOLEIRFT | DXCOOL-NECB2011-REF-COOLEIRFFLOW | DXCOOL-NECB2011-REF-COOLPLFFPLR | From NECB 2011, Table 5.2.12.1
NECB 2011 | AirCooled | Electric Resistance or None | Single Package | 250000 | 759999 | 9/9/1919 | 2999-09-09T00:00:00+00:00 |  | 8.39 |  |  |  |  | DXCOOL-NECB2011-REF-CAPFT | DXCOOL-NECB2011-REF-CAPFFLOW | DXCOOL-NECB2011-REF-COOLEIRFT | DXCOOL-NECB2011-REF-COOLEIRFFLOW | DXCOOL-NECB2011-REF-COOLPLFFPLR | From NECB 2011, Table 5.2.12.1: CHECK THIS
NECB 2011 | AirCooled | All Other | Single Package | 250000 | 759999 | 9/9/1919 | 2999-09-09T00:00:00+00:00 |  | 8.21 |  |  |  |  | DXCOOL-NECB2011-REF-CAPFT | DXCOOL-NECB2011-REF-CAPFFLOW | DXCOOL-NECB2011-REF-COOLEIRFT | DXCOOL-NECB2011-REF-COOLEIRFFLOW | DXCOOL-NECB2011-REF-COOLPLFFPLR | From NECB 2011, Table 5.2.12.1: CHECK THIS
NECB 2011 | AirCooled | Electric Resistance or None | Split System | 250000 | 759999 | 9/9/1919 | 2999-09-09T00:00:00+00:00 |  | 8.39 |  |  |  |  | DXCOOL-NECB2011-REF-CAPFT | DXCOOL-NECB2011-REF-CAPFFLOW | DXCOOL-NECB2011-REF-COOLEIRFT | DXCOOL-NECB2011-REF-COOLEIRFFLOW | DXCOOL-NECB2011-REF-COOLPLFFPLR | From NECB 2011, Table 5.2.12.1: CHECK THIS
NECB 2011 | AirCooled | All Other | Split System | 250000 | 759999 | 9/9/1919 | 2999-09-09T00:00:00+00:00 |  | 8.21 |  |  |  |  | DXCOOL-NECB2011-REF-CAPFT | DXCOOL-NECB2011-REF-CAPFFLOW | DXCOOL-NECB2011-REF-COOLEIRFT | DXCOOL-NECB2011-REF-COOLEIRFFLOW | DXCOOL-NECB2011-REF-COOLPLFFPLR | From NECB 2011, Table 5.2.12.1: CHECK THIS
NECB 2011 | AirCooled | Electric Resistance or None | Single Package | 760000 | 9999999 | 9/9/1919 | 2999-09-09T00:00:00+00:00 |  | 8.12 |  |  |  |  | DXCOOL-NECB2011-REF-CAPFT | DXCOOL-NECB2011-REF-CAPFFLOW | DXCOOL-NECB2011-REF-COOLEIRFT | DXCOOL-NECB2011-REF-COOLEIRFFLOW | DXCOOL-NECB2011-REF-COOLPLFFPLR | From NECB 2011, Table 5.2.12.1
NECB 2011 | AirCooled | All Other | Single Package | 760000 | 9999999 | 9/9/1919 | 2999-09-09T00:00:00+00:00 |  | 7.94 |  |  |  |  | DXCOOL-NECB2011-REF-CAPFT | DXCOOL-NECB2011-REF-CAPFFLOW | DXCOOL-NECB2011-REF-COOLEIRFT | DXCOOL-NECB2011-REF-COOLEIRFFLOW | DXCOOL-NECB2011-REF-COOLPLFFPLR | From NECB 2011, Table 5.2.12.1
NECB 2011 | AirCooled | Electric Resistance or None | Split System | 760000 | 9999999 | 9/9/1919 | 2999-09-09T00:00:00+00:00 |  | 8.12 |  |  |  |  | DXCOOL-NECB2011-REF-CAPFT | DXCOOL-NECB2011-REF-CAPFFLOW | DXCOOL-NECB2011-REF-COOLEIRFT | DXCOOL-NECB2011-REF-COOLEIRFFLOW | DXCOOL-NECB2011-REF-COOLPLFFPLR | From NECB 2011, Table 5.2.12.1
NECB 2011 | AirCooled | All Other | Split System | 760000 | 9999999 | 9/9/1919 | 2999-09-09T00:00:00+00:00 |  | 7.94 |  |  |  |  | DXCOOL-NECB2011-REF-CAPFT | DXCOOL-NECB2011-REF-CAPFFLOW | DXCOOL-NECB2011-REF-COOLEIRFT | DXCOOL-NECB2011-REF-COOLEIRFFLOW | DXCOOL-NECB2011-REF-COOLPLFFPLR | From NECB 2011, Table 5.2.12.1
NECB 2011 | AirCooled | Electric Resistance or None | PTAC | - | 9999999 | 9/9/1919 | 2999-09-09T00:00:00+00:00 |  |  |  |  | 12.5 | 0.213 | DXCOOL-NECB2011-REF-CAPFT | DXCOOL-NECB2011-REF-CAPFFLOW | DXCOOL-NECB2011-REF-COOLEIRFT | DXCOOL-NECB2011-REF-COOLEIRFFLOW | DXCOOL-NECB2011-REF-COOLPLFFPLR | From NECB 2011, Table 5.2.12.1
NECB 2011 | AirCooled | All Other | PTAC | - | 9999999 | 9/9/1919 | 2999-09-09T00:00:00+00:00 |  |  |  |  | 10.9 | 0.213 | DXCOOL-NECB2011-REF-CAPFT | DXCOOL-NECB2011-REF-CAPFFLOW | DXCOOL-NECB2011-REF-COOLEIRFT | DXCOOL-NECB2011-REF-COOLEIRFFLOW | DXCOOL-NECB2011-REF-COOLPLFFPLR | From NECB 2011, Table 5.2.12.1