## Sheet1
Table shows default constructions for for OpenStudio Templates by building type
Building Type | Construction Class | Roof |  |  | Slab (n/c - no carpet , c - carpet) |  |  |  | Window | Wall |  |  |  | Int Wall | Int. Part | Int Flr | Int Clg | Ext Door | Int Door
|  | IEAD | Attic | Metal | 4 n/c | 4 c | 8 n/c | 8 c |  | Mass | Steel Fr | Wood Fr | Metal
Large Hotel (com) | Commercial | X |  |  |  | X |  |  | X | X
Large Hotel (res) | Residential | [7 empty] | X | X
Large Office | Commercial | X |  |  |  | X |  |  | X | X
Small Office | Commercial | X |  |  |  | X |  |  | X | X
Medium Office | Commercial | X |  |  |  | X |  |  | X |  | X
Mid-rise Apartment (res) | Residential | X |  |  |  | X |  |  | X |  | X
Primary School | Commercial | X |  |  |  | X |  |  | X |  | X
Secondary School | Commercial | X |  |  |  | X |  |  | X |  | X
Small Hotel (res) | Residential | X |  |  |  | X |  |  | X |  | X
Hospital | Commercial | X |  |  | X |  |  |  | X | X
Stand-alone Retail | Commercial | X |  |  | X |  |  |  | X | X
Supermarket | Commercial | X |  |  | X |  |  |  | X | X
Strip Mall | Commercial | X |  |  | X |  |  |  | X |  | X
Quick Service Restaurant | Commercial | X |  |  | X |  |  |  | X |  |  | X*
Outpatient Facility | Commercial | X | [5 empty] | X | X |  | X
Full Service Restaurant | Commercial |  | X* |  | X |  |  |  | X |  | X
Warehouse (ware) | Warehouse |  |  | X |  |  | X |  | X |  |  |  | X
Solar properties of exterior materials in reference buildings
| Exterior Material | Roof Membrane | Metal Decking | Metal Roofing | na | na | na | na | na | Stucco | Wood Siding | Wood Siding | Metal Siding | na | na | na | na | 000_F08 Metal surface | na
| Thermal Absorptance | 0.9 | 0.9 | 0.9 | [5 empty] | 0.9 | 0.9 | 0.9 | 0.9 |  |  |  |  | <blank>
| Solar Absorptance | 0.7 | 0.7 | 0.3 | [5 empty] | 0.93 | 0.78 | 0.78 | 0.2 |  |  |  |  | <blank>
| Visible Absorptance | 0.7 | 0.3 | 0.3 | [5 empty] | 0.93 | 0.78 | 0.78 | 0.2 |  |  |  |  | <blank>
| Roughness | Very Rough | Medium Smooth | Medium Smooth | [5 empty] | Smooth | Medium Smooth | Medium Smooth | Smooth |  |  |  |  | Smooth
Solar properties of interior materials in reference buildings
| Interior Material | Metal Decking | 1/2IN Gypsum | Roof Insulation (misc materials) | mat-cc05 4 hw concrete | CP02 Carpet Pad* (no mass mat) | mat-cc05 8 hw concrete | CP02 Carpet Pad* (no mass mat) | na | 1/2IN Gypsum | 1/2IN Gypsum | 1/2IN Gypsum | 1/2IN Gypsum | 000_G01a 19mm gypsum board | 000_G05 25mm wood | 000_M11 100mm lightweight concrete | 000_F16 Acoustic tile | 000_I01 25mm insulation board | 000_G05 25mm wood
| Thermal Absorptance | 0.9 | 0.9 | 0.9 | 0.9 | 0.9 | 0.9 | 0.9 |  | 0.9 | 0.9 | 0.9 | 0.9 | <blank> | <blank> | <blank> | <blank> | <blank> | <blank>
| Solar Absorptance | 0.7 | 0.93 | 0.7 | 0.7 | 0.7 | 0.7 | 0.7 |  | 0.93 | 0.93 | 0.93 | 0.93 | <blank> | <blank> | <blank> | <blank> | <blank> | <blank>
| Visible Absorptance | 0.3 | 0.93 | 0.7 | 0.7 | 0.8 | 0.7 | 0.8 |  | 0.93 | 0.93 | 0.93 | 0.93 | <blank> | <blank> | <blank> | <blank> | <blank> | <blank>
| Roughness | Medium Smooth | Smooth | Medium Rough | Rough | Very Rough | Rough | Very Rough |  | Smooth | Smooth | Smooth | Smooth | Medium Smooth | Medium Smooth | Medium Rough | Medium Smooth | Medium Rough | Medium Smooth