## Sheet1
Film Coef Worksheet
Air Films. Prescribed R-values for air films shall be as follows:
R-Value Condition
0.17 All exterior surfaces
0.46 All semi-exterior surfaces
0.61 Interior horizontal surfaces, heat flow up
0.92 Interior horizontal surfaces, heat flow down
0.68 Interior vertical surfaces
Simple Glazing
Assembly Max. U (IP) | R value (IP) | R value to Subtract (IP) | Final R Value (IP) | Final U Value (IP) | Final U Value (SI)
1.2 | 0.83333 | 0 | 0.83333 | 1.2
0.75 | 1.3333 | 0 | 1.3333 | 0.75
0.65 | 1.5385 | 0 | 1.5385 | 0.65
0.55 | 1.8182 | 0 | 1.8182 | 0.55
0.45 | 2.2222 | 0 | 2.2222 | 0.45
0.4 | 2.5 | 0 | 2.5 | 0.4
0.35 | 2.8571 | 0 | 2.8571 | 0.35 | [6 empty] | IP to SI conv. factor
0.17611
IEAD Roof |  |  |  | Roof Membrane | Insulation Layer | Metal Decking | NA |  | IEAD Non Res Roof Insulation |  | used for material name
Assembly Max. U (IP) | R value (IP) | R value to Subtract (IP) | Final R Value (IP) | Mat 1 R Value (IP) | Mat 2 R Value (IP) | Mat 3 R Value (IP) | Mat 4 R Value (IP) | R value left (IP) | Insul. Resistance (IP) | Insul Thickness (IP) | R Value (SI)
0.048 | 20.8333 | 0.78 | 20.0533 | 0.33715 | 0 | 0.00018925 | 0 | 19.716 | 2.9434 | 6.6983 | 3.4722
0.063 | 15.873 | 0.78 | 15.093 | 0.33715 | 0 | 0.00018925 | 0 | 14.7557 | 2.9434 | 5.0131 | 2.5986
0.093 | 10.7527 | 0.78 | 9.9727 | 0.33715 | 0 | 0.00018925 | 0 | 9.6354 | 2.9434 | 3.2735 | 1.6969
0.119 | 8.4034 | 0.78 | 7.6234 | 0.33715 | 0 | 0.00018925 | 0 | 7.286 | 2.9434 | 2.4754 | 1.2831
0.173 | 5.7803 | 0.78 | 5.0003 | 0.33715 | 0 | 0.00018925 | 0 | 4.663 | 2.9434 | 1.5842 | 0.8212
0.218 | 4.5872 | 0.78 | 3.8072 | 0.33715 | 0 | 0.00018925 | 0 | 3.4698 | 2.9434 | 1.1788 | 0.61107
Metal Roof |  |  |  | Metal Roofing | Insulation Layer | Metal Decking | NA |  | IEAD Non Res Roof Insulation |  | used for material name
Assembly Max. U (IP) | R value (IP) | R value to Subtract (IP) | Final R Value (IP) | Mat 1 R Value (IP) | Mat 2 R Value (IP) | Mat 3 R Value (IP) | Mat 4 R Value (IP) | R value left (IP) | Insul. Resistance (IP) | Insul Thickness (IP) | R Value (SI)
0.035 | 28.5714 | 0.78 | 27.7914 | 0.00018925 | 0 | 0.00018925 | 0 | 27.7911 | 2.9434 | 9.4417 | 4.8943
0.049 | 20.4082 | 0.78 | 19.6282 | 0.00018925 | 0 | 0.00018925 | 0 | 19.6278 | 2.9434 | 6.6683 | 3.4567
0.055 | 18.1818 | 0.78 | 17.4018 | 0.00018925 | 0 | 0.00018925 | 0 | 17.4014 | 2.9434 | 5.912 | 3.0646
0.065 | 15.3846 | 0.78 | 14.6046 | 0.00018925 | 0 | 0.00018925 | 0 | 14.6042 | 2.9434 | 4.9616 | 2.572
0.072 | 13.8889 | 0.78 | 13.1089 | 0.00018925 | 0 | 0.00018925 | 0 | 13.1085 | 2.9434 | 4.4535 | 2.3085
0.083 | 12.0482 | 0.78 | 11.2682 | 0.00018925 | 0 | 0.00018925 | 0 | 11.2678 | 2.9434 | 3.8281 | 1.9844
0.097 | 10.3093 | 0.78 | 9.5293 | 0.00018925 | 0 | 0.00018925 | 0 | 9.5289 | 2.9434 | 3.2373 | 1.6781
0.167 | 5.988 | 0.78 | 5.208 | 0.00018925 | 0 | 0.00018925 | 0 | 5.2076 | 2.9434 | 1.7692 | 0.91712
1.28 | 0.78125 | 0.78 | 0.00125 | 0.00018925 | 0 | 0.00018925 | 0 | 0.0008715 | 2.9434 | 0.00029608 | 0.00015348
Attic Roof |  |  |  | 1/2IN Gypsum | Insulation Layer | 1/2IN Gypsum | NA |  | IEAD Non Res Roof Insulation |  | used for material name
Assembly Max. U (IP) | R value (IP) | R value to Subtract (IP) | Final R Value (IP) | Mat 1 R Value (IP) | Mat 2 R Value (IP) | Mat 3 R Value (IP) | Mat 4 R Value (IP) | R value left (IP) | Insul. Resistance (IP) | Insul Thickness (IP) | R Value (SI)
0.034 | 29.4118 | 1.07 | 28.3418 | 0.45071 | 0 | 0.45071 | 0 | 27.4403 | 2.9434 | 9.3226 | 4.8325
0.027 | 37.037 | 1.07 | 35.967 | 0.45071 | 0 | 0.45071 | 0 | 35.0656 | 2.9434 | 11.9132 | 6.1754
0.021 | 47.619 | 1.07 | 46.549 | 0.45071 | 0 | 0.45071 | 0 | 45.6476 | 2.9434 | 15.5083 | 8.039
Mass Wall |  |  |  | 1IN Stucco | 8IN CONCRETE HW RefBldg | Insulation Layer | 1/2IN Gypsum |  | IEAD Non Res Roof Insulation |  | used for material name
Assembly Max. U (IP) | R value (IP) | R value to Subtract (IP) | Final R Value (IP) | Mat 1 R Value (IP) | Mat 2 R Value (IP) | Mat 3 R Value (IP) | Mat 4 R Value (IP) | R value left (IP) | Insul. Resistance (IP) | Insul Thickness (IP) | R Value (SI)
0.071 | 14.0845 | 0.85 | 13.2345 | 0.20766 | 0.88011 | 0 | 0.45071 | 11.696 | 2.9434 | 3.9736 | 2.0598
0.08 | 12.5 | 0.85 | 11.65 | 0.20766 | 0.88011 | 0 | 0.45071 | 10.1115 | 2.9434 | 3.4353 | 1.7807
0.09 | 11.1111 | 0.85 | 10.2611 | 0.20766 | 0.88011 | 0 | 0.45071 | 8.7226 | 2.9434 | 2.9634 | 1.5361
0.104 | 9.6154 | 0.85 | 8.7654 | 0.20766 | 0.88011 | 0 | 0.45071 | 7.2269 | 2.9434 | 2.4553 | 1.2727
0.123 | 8.1301 | 0.85 | 7.2801 | 0.20766 | 0.88011 | 0 | 0.45071 | 5.7416 | 2.9434 | 1.9507 | 1.0112
0.151 | 6.6225 | 0.85 | 5.7725 | 0.20766 | 0.88011 | 0 | 0.45071 | 4.234 | 2.9434 | 1.4385 | 0.74566
0.58 | 1.7241 | 0.85 | 0.87414 | 0.20766 | 0.88011 | 0 | 0.45071 | -0.66434 | 2.9434 | -0.2257 | -0.117