## envelope_costing_rules
Template | Building type | Space Type | # Stories | Height | Wall Type | Wall Type | Roof Type | Glazing Type | Spandrel | need to be reviewed
NECB 2011 | Space Function | - undefined - | [7 empty] | yes
NECB 2011 | Space Function | Atrium - H < 13m | 1 | 13 | 10 | 13 | 4 | 1 | 13
NECB 2011 | Space Function | Atrium - H > 13m | 1 | 14 | 10 | 13 | 4 | 1 | 13
NECB 2011 | Space Function | Audience - auditorium | 1 |  | 8 |  | 4
NECB 2011 | Space Function | Audience - auditorium | 1 |  | 8 |  | 4
NECB 2011 | Space Function | Audience - motion picture | 1 |  | 8 |  | 4
NECB 2011 | Space Function | Audience - performance arts | 1 |  | 8 |  | 4
NECB 2011 | Space Function | Automotive - repair | 1 |  | 15 |  | 5 | 4
NECB 2011 | Space Function | Bank - banking and offices | 1 |  | 8 |  | 2 | 4
- | - | Card File | 1 |  | 6 |  | 8 | 7 |  | yes
- | - | Card File | >1 |  | 8 |  | 1 | 1 | 13 | yes
- | - | Cat1 - enclosed | >2 | 6.5 | 6 | 13 | 4 | 1 | 13 | yes
- | - | Cat1 - enclosed | <2 | 3.2 | 6 |  | 3 | 7 |  | yes
- | - | Cat2-open | >2 | 6.5 | 6 | 13 | 4 | 1 | 13 | yes
- | - | Cat2-open | <2 | 3.2 | 6 |  | 3 | 7 |  | yes
NECB 2011 | Space Function | Classroom/Lecture/Training | 1 |  | 6 |  | 2
NECB 2011 | Space Function | Classroom/Lecture/Training | >1 |  | 8 |  | 2
NECB 2011 | Space Function | Conf./meet./multi-purpose | 1 |  | 6 |  | 2
NECB 2011 | Space Function | Conf./meet./multi-purpose | >1 |  | 6 |  | 2
NECB 2011 | Space Function | Convention centre - audience | 1 |  | 8 |  | 4 | 4
NECB 2011 | Space Function | Convention centre - exhibit | 1 |  | 8 |  | 4 | 4
NECB 2011 | Space Function | Corr. < 2.4m wide-sch-A | 1 |  | 8 |  | 4
NECB 2011 | Space Function | Corr. < 2.4m wide-sch-B | 1 |  | 8 |  | 4
NECB 2011 | Space Function | Corr. < 2.4m wide-sch-C | 1 |  | 8 |  | 4
NECB 2011 | Space Function | Corr. < 2.4m wide-sch-D | 1 |  | 8 |  | 4
NECB 2011 | Space Function | Corr. < 2.4m wide-sch-E | 1 |  | 8 |  | 4
NECB 2011 | Space Function | Corr. < 2.4m wide-sch-F | 1 |  | 8 |  | 4
NECB 2011 | Space Function | Corr. < 2.4m wide-sch-G | 1 |  | 8 |  | 4
NECB 2011 | Space Function | Corr. < 2.4m wide-sch-H | 1 |  | 8 |  | 4
NECB 2011 | Space Function | Corr. < 2.4m wide-sch-I | 1 |  | 8 |  | 4
NECB 2011 | Space Function | Corr. >= 2.4m wide-sch-A | 1 |  | 8 |  | 4
NECB 2011 | Space Function | Corr. >= 2.4m wide-sch-B | 1 |  | 8 |  | 4
NECB 2011 | Space Function | Corr. >= 2.4m wide-sch-C | 1 |  | 8 |  | 4
NECB 2011 | Space Function | Corr. >= 2.4m wide-sch-D | 1 |  | 8 |  | 4
NECB 2011 | Space Function | Corr. >= 2.4m wide-sch-E | 1 |  | 8 |  | 4
NECB 2011 | Space Function | Corr. >= 2.4m wide-sch-F | 1 |  | 8 |  | 4
NECB 2011 | Space Function | Corr. >= 2.4m wide-sch-G | 1 |  | 8 |  | 4
NECB 2011 | Space Function | Corr. >= 2.4m wide-sch-H | 1 |  | 8 |  | 4
NECB 2011 | Space Function | Corr. >= 2.4m wide-sch-I | 1 |  | 8 |  | 4
NECB 2011 | Space Function | Courthouse - cell | 1 |  | 18 |  | 4 | 8
NECB 2011 | Space Function | Courthouse - chambers | 1 |  | 8 |  | 4 | 8
NECB 2011 | Space Function | Courthouse - courtroom | 1 |  | 8 |  | 4 | 8
NECB 2011 | Space Function | Dining - bar lounge/leisure | 1 | 4 | 2 |  | 5
NECB 2011 | Space Function | Dining - family space | 1 | 4 | 2 |  | 5
NECB 2011 | Space Function | Dining - other | 1 | 4 | 2 |  | 5
NECB 2011 | Space Function | Dormitory - living quarters | 1 |  | 18 |  | 4 | 5
NECB 2011 | Space Function | Dress./fitt. - performance arts | 1 | 4 | 8 |  | 2
NECB 2012 | Space Function | Dwelling Unit(s) | [7 empty] | yes
NECB 2011 | Space Function | Electrical/Mechanical-sch-A | 1 | 4 | 8 |  | 2
NECB 2011 | Space Function | Electrical/Mechanical-sch-B | 1 | 4 | 8 |  | 2
NECB 2011 | Space Function | Electrical/Mechanical-sch-C | 1 | 4 | 8 |  | 2
NECB 2011 | Space Function | Electrical/Mechanical-sch-D | 1 | 4 | 8 |  | 2
NECB 2011 | Space Function | Electrical/Mechanical-sch-E | 1 | 4 | 8 |  | 2
NECB 2011 | Space Function | Electrical/Mechanical-sch-F | 1 | 4 | 8 |  | 2
NECB 2011 | Space Function | Electrical/Mechanical-sch-G | 1 | 4 | 8 |  | 2
NECB 2011 | Space Function | Electrical/Mechanical-sch-H | 1 | 4 | 8 |  | 2
NECB 2011 | Space Function | Electrical/Mechanical-sch-I | 1 | 4 | 8 |  | 2
NECB 2011 | Space Function | Fire station - engine room | 1 |  | 15 |  | 2 | 4
NECB 2011 | Space Function | Fire station - quarters | 1 |  | 8 |  | 2 | 5
NECB 2011 | Space Function | Food preparation | 1 | 4 | 8 |  | 2
NECB 2013 | Space Function | Food preparation - vented | [7 empty] | yes
NECB 2011 | Space Function | Gym - audience | 1 |  | 8 |  | 1 | 4
NECB 2011 | Space Function | Gym - fitness | 1 |  | 8 |  | 1 | 4
NECB 2011 | Space Function | Gym - play | 1 |  | 8 |  | 1 | 8
NECB 2011 | Space Function | Hospital - emergency | 1 |  | 8 |  | 4 | 8
NECB 2011 | Space Function | Hospital - exam | 1 |  | 8 |  | 4 | 8
NECB 2011 | Space Function | Hospital - laundry/washing | 1 |  | 8 |  | 4 | 8
NECB 2011 | Space Function | Hospital - lounge/recreation | 1 |  | 8 |  | 4 | 5
NECB 2011 | Space Function | Hospital - medical supply | 1 |  | 8 |  | 4 | 8
NECB 2014 | Space Function | Hospital - medical supply - occsens | [7 empty] | yes
NECB 2011 | Space Function | Hospital - nursery | 1 |  | 8 |  | 4 | 8
NECB 2011 | Space Function | Hospital - nurses' station | 1 |  | 8 |  | 4 | 8
NECB 2011 | Space Function | Hospital - operating room | 1 |  | 8 |  | 4 | 8
NECB 2011 | Space Function | Hospital - patient room | 1 |  | 8 |  | 4 | 5
NECB 2011 | Space Function | Hospital - pharmacy | 1 |  | 8 |  | 4 | 8
NECB 2011 | Space Function | Hospital - physical therapy | 1 |  | 8 |  | 4 | 8
NECB 2011 | Space Function | Hospital - radiology/imaging | 1 |  | 8 |  | 4 | 8
NECB 2011 | Space Function | Hospital - recovery | 1 |  | 8 |  | 4 | 8
NECB 2011 | Space Function | Hospital corr. < 2.4m-sch-A | 1 |  | 8 |  | 4 | 8
NECB 2011 | Space Function | Hospital corr. < 2.4m-sch-B | 1 |  | 8 |  | 4 | 8
NECB 2011 | Space Function | Hospital corr. < 2.4m-sch-C | 1 |  | 8 |  | 4 | 8
NECB 2011 | Space Function | Hospital corr. < 2.4m-sch-D | 1 |  | 8 |  | 4 | 8
NECB 2011 | Space Function | Hospital corr. < 2.4m-sch-E | 1 |  | 8 |  | 4 | 8
NECB 2011 | Space Function | Hospital corr. < 2.4m-sch-F | 1 |  | 8 |  | 4 | 8
NECB 2011 | Space Function | Hospital corr. < 2.4m-sch-G | 1 |  | 8 |  | 4 | 8
NECB 2011 | Space Function | Hospital corr. < 2.4m-sch-H | 1 |  | 8 |  | 4 | 8
NECB 2011 | Space Function | Hospital corr. < 2.4m-sch-I | 1 |  | 8 |  | 4 | 8
NECB 2011 | Space Function | Hospital corr. >= 2.4m-sch-A | 1 |  | 8 |  | 4 | 8
NECB 2011 | Space Function | Hospital corr. >= 2.4m-sch-B | 1 |  | 8 |  | 4 | 8
NECB 2011 | Space Function | Hospital corr. >= 2.4m-sch-C | 1 |  | 8 |  | 4 | 8
NECB 2011 | Space Function | Hospital corr. >= 2.4m-sch-D | 1 |  | 8 |  | 4 | 8
NECB 2011 | Space Function | Hospital corr. >= 2.4m-sch-E | 1 |  | 8 |  | 4 | 8
NECB 2011 | Space Function | Hospital corr. >= 2.4m-sch-F | 1 |  | 8 |  | 4 | 8
NECB 2011 | Space Function | Hospital corr. >= 2.4m-sch-G | 1 |  | 8 |  | 4 | 8
NECB 2011 | Space Function | Hospital corr. >= 2.4m-sch-H | 1 |  | 8 |  | 4 | 8
NECB 2011 | Space Function | Hospital corr. >= 2.4m-sch-I | 1 |  | 8 |  | 4 | 8
NECB 2011 | Space Function | Hotel/Motel - dining | 1 |  |  |  | 8 | 5
NECB 2011 | Space Function | Hotel/Motel - lobby | 1 |  | 8 |  | 4 | 8
NECB 2011 | Space Function | Hotel/Motel - lobby | >1 |  | 10 | 13 | 4 | 1 | 13
NECB 2011 | Space Function | Hotel/Motel - rooms | 1 | 3.2 | 6 |  | 8 | 5
NECB 2011 | Space Function | Hotel/Motel - rooms | 2-4 |  | 8 |  | 8 | 5
NECB 2011 | Space Function | Hotel/Motel - rooms | >4 |  | 10 | 13 | 4 | 1 | 13
NECB 2011 | Space Function | Hway lodging - dining |  |  | 8 |  | 8 | 5
NECB 2011 | Space Function | Hway lodging - rooms | 1 | 3.2 | 6 |  | 8 | 5
NECB 2011 | Space Function | Hway lodging - rooms | 2-4 |  | 8 |  | 8 | 5
NECB 2011 | Space Function | Hway lodging - rooms | >4 |  | 10 | 13 | 4 | 1 | 13
NECB 2011 | Space Function | Lab - classrooms | 1 | 4 | 8 |  | 2
NECB 2011 | Space Function | Lab - research | 1 | 4 | 8 |  | 2
NECB 2011 | Space Function | Library - reading | 1 |  | 6 |  | 8 | 7
NECB 2011 | Space Function | Library - reading | >1 |  | 8 |  | 1 | 1 | 13
NECB 2011 | Space Function | Library - stacks | 1 |  | 6 |  | 8 | 7
NECB 2011 | Space Function | Library - stacks | >1 |  | 8 |  | 1 | 1 | 13
NECB 2011 | Space Function | Lobby - elevator | 1+ | 4 | 10 | 13 | 5 | 1 | 13
NECB 2011 | Space Function | Lobby - motion picture | 1+ | 4 | 10 | 13 | 5 | 1 | 13
NECB 2011 | Space Function | Lobby - other | 1+ | 4 | 10 | 13 | 5 | 1 | 13
NECB 2011 | Space Function | Lobby - performance arts | 1+ | 4 | 10 | 13 | 5 | 1 | 13
NECB 2011 | Space Function | Locker Room | 1 | 4 | 8 |  | 2
NECB 2011 | Space Function | Locker room-sch-A | 1 | 4 | 8 |  | 2
NECB 2011 | Space Function | Locker room-sch-B | 1 | 4 | 8 |  | 2
NECB 2011 | Space Function | Locker room-sch-C | 1 | 4 | 8 |  | 2
NECB 2011 | Space Function | Locker room-sch-D | 1 | 4 | 8 |  | 2
NECB 2011 | Space Function | Locker room-sch-E | 1 | 4 | 8 |  | 2
NECB 2011 | Space Function | Locker room-sch-F | 1 | 4 | 8 |  | 2
NECB 2011 | Space Function | Locker room-sch-G | 1 | 4 | 8 |  | 2
NECB 2011 | Space Function | Locker room-sch-H | 1 | 4 | 8 |  | 2
NECB 2011 | Space Function | Locker room-sch-I | 1 | 4 | 8 |  | 2
NECB 2011 | Space Function | Lounge/recreation | 1 | 4 | 2 |  | 5
NECB 2011 | Space Function | Mfg - 7.5 <= bay H <= 15m | 1 |  | 12 |  | 2 | 5
NECB 2011 | Space Function | Mfg - bay H < 7.5m | 1 |  | 15 |  | 2 | 5
NECB 2011 | Space Function | Mfg - bay H > 15m | 1 |  | 12 |  | 2 | 5
NECB 2011 | Space Function | Mfg - corr. < 2.4m-sch-A | 1 |  | 15 |  | 2 | 5
NECB 2011 | Space Function | Mfg - corr. < 2.4m-sch-B | 1 |  | 15 |  | 2 | 5
NECB 2011 | Space Function | Mfg - corr. < 2.4m-sch-C | 1 |  | 15 |  | 2 | 5
NECB 2011 | Space Function | Mfg - corr. < 2.4m-sch-D | 1 |  | 15 |  | 2 | 5
NECB 2011 | Space Function | Mfg - corr. < 2.4m-sch-E | 1 |  | 15 |  | 2 | 5
NECB 2011 | Space Function | Mfg - corr. < 2.4m-sch-F | 1 |  | 15 |  | 2 | 5
NECB 2011 | Space Function | Mfg - corr. < 2.4m-sch-G | 1 |  | 15 |  | 2 | 5
NECB 2011 | Space Function | Mfg - corr. < 2.4m-sch-H | 1 |  | 15 |  | 2 | 5
NECB 2011 | Space Function | Mfg - corr. < 2.4m-sch-I | 1 |  | 15 |  | 2 | 5
NECB 2011 | Space Function | Mfg - corr. >= 2.4m-sch-A | 1 |  | 15 |  | 2 | 5
NECB 2011 | Space Function | Mfg - corr. >= 2.4m-sch-B | 1 |  | 15 |  | 2 | 5
NECB 2011 | Space Function | Mfg - corr. >= 2.4m-sch-C | 1 |  | 15 |  | 2 | 5
NECB 2011 | Space Function | Mfg - corr. >= 2.4m-sch-D | 1 |  | 15 |  | 2 | 5
NECB 2011 | Space Function | Mfg - corr. >= 2.4m-sch-E | 1 |  | 15 |  | 2 | 5
NECB 2011 | Space Function | Mfg - corr. >= 2.4m-sch-F | 1 |  | 15 |  | 2 | 5
NECB 2011 | Space Function | Mfg - corr. >= 2.4m-sch-G | 1 |  | 15 |  | 2 | 5
NECB 2011 | Space Function | Mfg - corr. >= 2.4m-sch-H | 1 |  | 15 |  | 2 | 5
NECB 2011 | Space Function | Mfg - corr. >= 2.4m-sch-I | 1 |  | 15 |  | 2 | 5
NECB 2011 | Space Function | Mfg - detailed | 1 |  | 15 |  | 2 | 5
NECB 2011 | Space Function | Mfg - equipment | 1 |  | 15 |  | 2 | 5
NECB 2011 | Space Function | Museum - exhibition | 1 |  | 10 |  | 4 | 8
NECB 2011 | Space Function | Museum - restoration | 1 |  | 10 |  | 4 | 8
NECB 2015 | Space Function | Office - enclosed | [7 empty] | yes
NECB 2016 | Space Function | Office - enclosed - occsens | [7 empty] | yes
NECB 2017 | Space Function | Office - open plan | [7 empty] | yes
NECB 2011 | Space Function | Parking garage space | 1 |  | 18 |  | 2 | 8
NECB 2011 | Space Function | Penitentiary - audience | 1 |  | 8 |  | 4 | 8
NECB 2011 | Space Function | Penitentiary - classroom | 1 |  | 18 |  | 4 | 8
NECB 2011 | Space Function | Penitentiary - dining | 1 |  | 18 |  | 4 | 8
NECB 2011 | Space Function | Post office sorting | 1 |  | 8 |  | 2 | 7
NECB 2011 | Space Function | Religious - audience | 1 |  | 6 |  | 6 | 7
NECB 2011 | Space Function | Religious - fellowship hall | 1 |  | 6 |  | 6 | 7
NECB 2011 | Space Function | Religious - pulpit/choir | 1 |  | 6 |  | 6 | 7
NECB 2011 | Space Function | Retail - dressing/fitting | 1 |  | 6 |  | 2 | 4
NECB 2011 | Space Function | Retail - mall concourse | 1 |  | 10 |  | 2 | 4
NECB 2018 | Space Function | Retail - sales | [7 empty] | yes
NECB 2011 | Space Function | Sales Area | 1 |  | 2 |  | 2 | 4
NECB 2011 | Space Function | Sales area | 1 |  | 10 |  | 2 | 4
NECB 2011 | Space Function | Sports arena - audience | 1 |  | 17 |  | 2 | 4
NECB 2011 | Space Function | Sports arena - court c1 | 1 |  | 17 |  | 2 | 4
NECB 2011 | Space Function | Sports arena - court c2 | 1 |  | 15 |  | 2 | 4
NECB 2011 | Space Function | Sports arena - court c3 | 1 |  | 15 |  | 2 | 4
NECB 2011 | Space Function | Sports arena - court c4 | 1 |  | 15 |  | 2 | 4
NECB 2011 | Space Function | Sports arena - ring | 1 |  | 15 |  | 2 | 4
NECB 2011 | Space Function | Stairway-sch-A | 1 |  | 8 |  | 2 | 8
NECB 2011 | Space Function | Stairway-sch-B | 1 |  | 8 |  | 2 | 8
NECB 2011 | Space Function | Stairway-sch-C | 1 |  | 8 |  | 2 | 8
NECB 2011 | Space Function | Stairway-sch-D | 1 |  | 8 |  | 2 | 8
NECB 2011 | Space Function | Stairway-sch-E | 1 |  | 8 |  | 2 | 8
NECB 2011 | Space Function | Stairway-sch-F | 1 |  | 8 |  | 2 | 8
NECB 2011 | Space Function | Stairway-sch-G | 1 |  | 8 |  | 2 | 8
NECB 2011 | Space Function | Stairway-sch-H | 1 |  | 8 |  | 2 | 8
NECB 2011 | Space Function | Stairway-sch-I | 1 |  | 8 |  | 2 | 8
NECB 2011 | Space Function | Storage area | 1 |  | 12 |  | 2 | 8
NECB 2019 | Space Function | Storage area - occsens | [7 empty] | yes
NECB 2020 | Space Function | Storage area - refrigerated | [7 empty] | yes
NECB 2021 | Space Function | Storage area - refrigerated - occsens | [7 empty] | yes
NECB 2011 | Space Function | Transp. baggage | 1 |  | 15 | 13 | 2 | 1 | 13
NECB 2011 | Space Function | Transp. concourse | 1 |  | 10 | 13 | 4 | 1 | 13
NECB 2011 | Space Function | Transp. counter | 1 |  | 10 | 13 | 4 | 1 | 13
NECB 2011 | Space Function | Transp. seating | 1 |  | 10 | 13 | 4 | 1 | 13
NECB 2011 | Space Function | Warehouse - fine | 1 |  | 15 |  | 2 | 8
NECB 2022 | Space Function | Warehouse - fine - refrigerated | [7 empty] | yes
NECB 2011 | Space Function | Warehouse - med/blk | 1 |  | 15 |  | 2 | 8
NECB 2023 | Space Function | Warehouse - med/blk - refrigerated | [7 empty] | yes
NECB 2011 | Space Function | Warehouse - med/blk2 | 1 |  | 15 |  | 2 | 8
NECB 2024 | Space Function | Warehouse - med/blk2 - refrigerated | [7 empty] | yes
NECB 2011 | Space Function | Washroom-sch-A | 1 |  | 6 |  | 2 | 8
NECB 2011 | Space Function | Washroom-sch-B | 1 |  | 6 |  | 2 | 8
NECB 2011 | Space Function | Washroom-sch-C | 1 |  | 6 |  | 2 | 8
NECB 2011 | Space Function | Washroom-sch-D | 1 |  | 6 |  | 2 | 8
NECB 2011 | Space Function | Washroom-sch-E | 1 |  | 6 |  | 2 | 8
NECB 2011 | Space Function | Washroom-sch-F | 1 |  | 6 |  | 2 | 8
NECB 2011 | Space Function | Washroom-sch-G | 1 |  | 6 |  | 2 | 8
NECB 2011 | Space Function | Washroom-sch-H | 1 |  | 6 |  | 2 | 8
NECB 2011 | Space Function | Washroom-sch-I | 1 |  | 6 |  | 2 | 8
NECB 2011 | Space Function | Workshop space | 1 |  | 12 |  | 5 | 8
NECB 2011 | Automotive facility | WholeBuilding | 1 |  | 8 |  | 4 | 8
NECB 2011 | Convention centre | WholeBuilding | 1 |  | 10 | 13 | 4 | 1 | 13
NECB 2011 | Courthouse | WholeBuilding | 1 | 3.2 | 7 |  | 4 | 5
NECB 2011 | Dining - bar/lounge | WholeBuilding | 1 | 3.2 | 6 |  | 5 | 8
NECB 2011 | Dining - cafeteria | WholeBuilding | 1 | 3.2 | 6 |  | 5 | 8
NECB 2011 | Dining - family | WholeBuilding | 1 | 3.2 | 6 |  | 5 | 8
NECB 2011 | Dormitory | WholeBuilding | 1 |  | 6 |  | 1 | 5
NECB 2011 | Exercise centre | WholeBuilding | 1 |  | 7 |  | 5 | 8
NECB 2011 | Fire station | WholeBuilding | 1 |  | 8 |  | 2 | 5
NECB 2011 | Gymnasium | WholeBuilding | 1 |  | 8 |  | 5 | 8
NECB 2011 | Health-care clinic | WholeBuilding | 2 |  | 6 |  | 7 | 5
NECB 2011 | Health-care clinic | WholeBuilding | >2 |  | 10 | 13 |  | 1 | 13
NECB 2011 | Hospital | WholeBuilding | 1 |  | 10 |  | 4 | 5
NECB 2011 | Hotel | WholeBuilding | <4 |  | 6 |  | 8 | 5
NECB 2011 | Hotel | WholeBuilding | >4 |  | 10 | 13 | 4 | 1 | 13
NECB 2011 | Library | WholeBuilding | 2 |  | 6 |  | 8 | 7
NECB 2011 | Library | WholeBuilding | >2 |  | 10 | 13 | 4 | 1 | 13
NECB 2011 | Manufacturing facility | WholeBuilding | 1 | 4.6 | 12 |  | 2 | 5
NECB 2011 | Motel | WholeBuilding | <4 |  | 6 |  | 8 | 5
NECB 2011 | Motel | WholeBuilding | >4 |  | 10 |  | 4 | 5
NECB 2011 | Motion picture theatre | WholeBuilding | 1 | 9.5 | 8 |  | 2 | 8
NECB 2011 | Multi-unit residential | WholeBuilding | <4 |  | 6 |  | 8 | 5
NECB 2011 | Multi-unit residential | WholeBuilding | >4 |  | 10 | 13 | 2 | 1 | 13
NECB 2011 | Museum | WholeBuilding | 1 | 9.5 | 10 |  | 1 | 8
NECB 2011 | Office | WholeBuilding | 2 | 6.5 | 6 |  | 1 | 7
NECB 2011 | Office | WholeBuilding | >2 |  | 10 | 13 | 2 | 1 | 13
NECB 2011 | Parking garage | WholeBuilding | 1 |  | 15 |  | 2 | 8
NECB 2011 | Penitentiary | WholeBuilding | 1 |  | 8 |  | 2 | 8
NECB 2011 | Performing arts theatre | WholeBuilding | 1 |  | 10 |  | 4 | 8
NECB 2011 | Police station | WholeBuilding | 1 | 6.4 | 8 |  | 1 | 7
NECB 2011 | Post office | WholeBuilding | <2 | 3.2 | 6 |  | 1 | 8
NECB 2011 | Post office | WholeBuilding | >2 |  | 6 | 13 | 2 | 1 | 13
NECB 2011 | Religious | WholeBuilding | 1 |  | 6 |  | 8 | 7
NECB 2011 | Retail | WholeBuilding | 2 |  | 8 |  | 2 | 4
NECB 2011 | Retail | WholeBuilding | >2 |  | 8 | 13 | 2 | 1 | 13
NECB 2011 | School/university | WholeBuilding | <4 |  | 8 |  | 1 | 7
NECB 2011 | School/university | WholeBuilding | >4 |  | 8 | 13 | 2 | 1 | 13
NECB 2011 | Sports arena | WholeBuilding | 1 |  | 15 |  | 4 | 4
NECB 2011 | Town hall | WholeBuilding | <4 |  | 6 |  | 8 | 6
NECB 2011 | Town hall | WholeBuilding | >4 |  | 10 | 13 | 2 | 1 | 13
NECB 2011 | Transportation | WholeBuilding | <4 |  | 8 |  | 2 | 4
NECB 2011 | Transportation | WholeBuilding | >4 |  | 8 | 13 | 2 | 1 | 13
NECB 2011 | Warehouse | WholeBuilding | 1 |  | 12 |  | 2 | 8
NECB 2011 | Workshop | WholeBuilding | 1 |  | 12 |  | 5 | 8
NECB 2011 | Warehouse - refrigerated | WholeBuilding | [7 empty] | yes
Note on J1: Author: whenever a curtainwall is defined as the glazing a corresponding spandrel is attached. The spandrel area is estimated as the difference between the window height and the wall height multiplied by the window length

## constructions-opaque
construction_opaque_id | surface_type | type_code | intended_surface_type | standards_construction_type | zone | rsi (K m^2/W) | description | material_opaque_id | component
1 | ROOF | 1 | ExteriorRoof | WoodFramed | Zone 4 | 5.46 | Built-up Deck Roof on a Nailable Deck | 1 | asphalt flood coat, gravel base coated glass-fibre sheet and 2 plies glass fibre felt (type IV) mopped on nailable deck
[8 empty] | 2 | plywood underlayment 0.5" thick
[8 empty] | 3 | roof deck extruded polystyrene, 5" (RSI4.4), 25 PSI
[8 empty] | 4 | Spruce Wood decking, 2 " thick
2 | ROOF | 2 | ExteriorRoof | WoodFramed | Zone 4 | 5.46 | Built-up Deck Roof on a Nailable Deck | 1 | asphalt flood coat, gravel base coated glass-fibre sheet and 2 plies glass fibre felt (type IV) mopped on nailable deck
[8 empty] | 2 | plywood underlayment 0.5" thick
[8 empty] | 5 | extruded polystyrene, 4" (RSI3.52), 25 PSI
[8 empty] | 6 | Fibreglassboard, 1-5/16 inches thick RSI 0.92
[8 empty] | 7 | Steel decking, open type galvanized, 1.5" rib depth, 18 gauge
3 | ROOF | 3 | ExteriorRoof | WoodFramed | Zone 4 | 5.46 | Deck Roof with a Membrane on a Nailable Deck | 8 | 60 ml Single ply EPDM membrane fully adhered to underlayment, 0.4 lb/ft2 no ballast or aggregate topping
[8 empty] | 2 | plywood underlayment 0.5" thick
[8 empty] | 9 | extruded polystyrene, 5" (RSI4.4), 25 PSI
[8 empty] | 4 | Spruce Wood decking, 2 " thick
4 | ROOF | 4 | ExteriorRoof | WoodFramed | Zone 4 | 5.46 | Deck Roof with a Membrane on a Steel Deck | 8 | 60 ml Single ply EPDM membrane fully adhered to underlayment, 0.4 lb/ft2 no ballast or aggregate topping
[8 empty] | 2 | plywood underlayment 0.5" thick
[8 empty] | 5 | extruded polystyrene, 4" (RSI3.52), 25 PSI
[8 empty] | 6 | Fibreglassboard, 1-5/16 inches thick RSI 0.92
[8 empty] | 7 | Steel decking, open type galvanized, 1.5" rib depth, 18 gauge
5 | ROOF | 5 | ExteriorRoof | WoodFramed | Zone 4 | 5.46 | Steel Roofing, painted galvanized | 10 | Steel roofing, 28 gauge, 1.08 lb/ft2
[8 empty] | 11 | Asphalt felt, #15
[8 empty] | 6 | Fibreglassboard, 1-5/16 inches thick RSI 0.92
[8 empty] | 5 | extruded polystyrene, 4" (RSI3.52), 25 PSI
[8 empty] | 12 | Plywood underlayment 0.75' thick
6 | ROOF | 6 | ExteriorRoof | WoodFramed | Zone 4 | 5.46 | Asphalt Shingle Roofing, | 13 | Premium shingles, Class C, 300-385 lbs/ft2
[8 empty] | 11 | Asphalt felt, #15
[8 empty] | 6 | Fibreglassboard, 1-5/16 inches thick RSI 0.92
[8 empty] | 5 | extruded polystyrene, 4" (RSI3.52), 25 PSI
[8 empty] | 12 | Plywood underlayment 0.75' thick
7 | ROOF | 7 | ExteriorRoof | WoodFramed | Zone 4 | 5.46 | Steel Roofing, painted galvanized Attic Insulation | 10 | Steel roofing, 28 gauge, 1.08 lb/ft2
[8 empty] | 11 | Asphalt felt, #15
[8 empty] | 2 | plywood underlayment 0.5" thick
[8 empty] | 15 | 9.5" thick fibreglass, kraft coated ceiling insulation, 15" wide blanket (RSI 5.28)
[8 empty] | 16 | polyethylene 4 ml vapour barrier
[8 empty] | 17 | gypsum wallboard 0.5 in thick
8 | ROOF | 8 | ExteriorRoof | WoodFramed | Zone 4 | 5.46 | Asphalt Shingle Roofing, Attic Insulation | 13 | Premium shingles, Class C, 300-385 lbs/ft2
[8 empty] | 11 | Asphalt felt, #15
[8 empty] | 2 | plywood underlayment 0.5" thick
[8 empty] | 15 | 9.5" thick fibreglass, kraft coated ceiling insulation, 15" wide blanket (RSI 5.28)
[8 empty] | 16 | polyethylene 4 ml vapour barrier
[8 empty] | 17 | gypsum wallboard 0.5 in thick
9 | ROOF | 1 | ExteriorRoof | WoodFramed | Zone 5 | 4.41 | Built-up Deck Roof on a Nailable Deck | 1 | asphalt flood coat, gravel base coated glass-fibre sheet and 2 plies glass fibre felt (type IV) mopped on nailable deck
[8 empty] | 2 | plywood underlayment 0.5" thick
[8 empty] | 3 | roof deck extruded polystyrene, 5" (RSI4.4), 25 PSI
[8 empty] | 18 | Polyisocyanurate board, 1.5 in thick RSI 1.48
[8 empty] | 4 | Spruce Wood decking, 2 " thick
10 | ROOF | 2 | ExteriorRoof | WoodFramed | Zone 5 | 4.41 | Built-up Deck Roof on a Nailable Deck | 1 | asphalt flood coat, gravel base coated glass-fibre sheet and 2 plies glass fibre felt (type IV) mopped on nailable deck
[8 empty] | 2 | plywood underlayment 0.5" thick
[8 empty] | 5 | extruded polystyrene, 4" (RSI3.52), 25 PSI
[8 empty] | 18 | Polyisocyanurate board, 1.5 in thick RSI 1.48
[8 empty] | 7 | Steel decking, open type galvanized, 1.5" rib depth, 18 gauge
11 | ROOF | 3 | ExteriorRoof | WoodFramed | Zone 5 | 4.41 | Deck Roof with a Membrane on a Nailable Deck | 8 | 60 ml Single ply EPDM membrane fully adhered to underlayment, 0.4 lb/ft2 no ballast or aggregate topping
[8 empty] | 2 | plywood underlayment 0.5" thick
[8 empty] | 5 | extruded polystyrene, 4" (RSI3.52), 25 PSI
[8 empty] | 18 | Polyisocyanurate board, 1.5 in thick RSI 1.48
[8 empty] | 4 | Spruce Wood decking, 2 " thick
12 | ROOF | 4 | ExteriorRoof | WoodFramed | Zone 5 | 4.41 | Deck Roof with a Membrane on a Steel Deck | 8 | 60 ml Single ply EPDM membrane fully adhered to underlayment, 0.4 lb/ft2 no ballast or aggregate topping
[8 empty] | 2 | plywood underlayment 0.5" thick
[8 empty] | 5 | extruded polystyrene, 4" (RSI3.52), 25 PSI
[8 empty] | 18 | Polyisocyanurate board, 1.5 in thick RSI 1.48
[8 empty] | 7 | Steel decking, open type galvanized, 1.5" rib depth, 18 gauge
13 | ROOF | 5 | ExteriorRoof | WoodFramed | Zone 5 | 4.41 | Steel Roofing, painted galvanized | 10 | Steel roofing, 28 gauge, 1.08 lb/ft2
[8 empty] | 11 | Asphalt felt, #15
[8 empty] | 2 | plywood underlayment 0.5" thick
[8 empty] | 5 | extruded polystyrene, 4" (RSI3.52), 25 PSI
[8 empty] | 18 | Polyisocyanurate board, 1.5 in thick RSI 1.48
[8 empty] | 12 | Plywood underlayment 0.75' thick
14 | ROOF | 6 | ExteriorRoof | WoodFramed | Zone 5 | 4.41 | Asphalt Shingle Roofing, | 13 | Premium shingles, Class C, 300-385 lbs/ft2
[8 empty] | 11 | Asphalt felt, #15
[8 empty] | 18 | Polyisocyanurate board, 1.5 in thick RSI 1.48
[8 empty] | 5 | extruded polystyrene, 4" (RSI3.52), 25 PSI
[8 empty] | 12 | Plywood underlayment 0.75' thick
15 | ROOF | 7 | ExteriorRoof | WoodFramed | Zone 5 | 4.41 | Steel Roofing, painted galvanized Attic Insulation | 10 | Steel roofing, 28 gauge, 1.08 lb/ft2
[8 empty] | 11 | Asphalt felt, #15
[8 empty] | 2 | plywood underlayment 0.5" thick
[8 empty] | 19 | 12" thick fibreglass, kraft coated ceiling insulation, 15" wide blanket (RSI 6.69)
[8 empty] | 16 | polyethylene 4 ml vapour barrier
[8 empty] | 17 | gypsum wallboard 0.5 in thick
16 | ROOF | 8 | ExteriorRoof | WoodFramed | Zone 5 | 4.41 | Asphalt Shingle Roofing, Attic Insulation | 13 | Premium shingles, Class C, 300-385 lbs/ft2
[8 empty] | 11 | Asphalt felt, #15
[8 empty] | 2 | plywood underlayment 0.5" thick
[8 empty] | 19 | 12" thick fibreglass, kraft coated ceiling insulation, 15" wide blanket (RSI 6.69)
[8 empty] | 16 | polyethylene 4 ml vapour barrier
[8 empty] | 17 | gypsum wallboard 0.5 in thick
17 | ROOF | 1 | ExteriorRoof | WoodFramed | Zone 6 | 5.46 | Built-up Deck Roof on a Nailable Deck | 1 | asphalt flood coat, gravel base coated glass-fibre sheet and 2 plies glass fibre felt (type IV) mopped on nailable deck
[8 empty] | 2 | plywood underlayment 0.5" thick
[8 empty] | 3 | roof deck extruded polystyrene, 5" (RSI4.4), 25 PSI
[8 empty] | 18 | Polyisocyanurate board, 1.5 in thick RSI 1.48
[8 empty] | 4 | Spruce Wood decking, 2 " thick
18 | ROOF | 2 | ExteriorRoof | WoodFramed | Zone 6 | 5.46 | Built-up Deck Roof on a Nailable Deck | 1 | asphalt flood coat, gravel base coated glass-fibre sheet and 2 plies glass fibre felt (type IV) mopped on nailable deck
[8 empty] | 2 | plywood underlayment 0.5" thick
[8 empty] | 5 | extruded polystyrene, 4" (RSI3.52), 25 PSI
[8 empty] | 18 | Polyisocyanurate board, 1.5 in thick RSI 1.48
[8 empty] | 7 | Steel decking, open type galvanized, 1.5" rib depth, 18 gauge
19 | ROOF | 3 | ExteriorRoof | WoodFramed | Zone 6 | 5.46 | Deck Roof with a Membrane on a Nailable Deck | 8 | 60 ml Single ply EPDM membrane fully adhered to underlayment, 0.4 lb/ft2 no ballast or aggregate topping
[8 empty] | 2 | plywood underlayment 0.5" thick
[8 empty] | 5 | extruded polystyrene, 4" (RSI3.52), 25 PSI
[8 empty] | 18 | Polyisocyanurate board, 1.5 in thick RSI 1.48
[8 empty] | 4 | Spruce Wood decking, 2 " thick
20 | ROOF | 4 | ExteriorRoof | WoodFramed | Zone 6 | 5.46 | Deck Roof with a Membrane on a Steel Deck | 8 | 60 ml Single ply EPDM membrane fully adhered to underlayment, 0.4 lb/ft2 no ballast or aggregate topping
[8 empty] | 2 | plywood underlayment 0.5" thick
[8 empty] | 5 | extruded polystyrene, 4" (RSI3.52), 25 PSI
[8 empty] | 18 | Polyisocyanurate board, 1.5 in thick RSI 1.48
[8 empty] | 7 | Steel decking, open type galvanized, 1.5" rib depth, 18 gauge
21 | ROOF | 5 | ExteriorRoof | WoodFramed | Zone 6 | 5.46 | Steel Roofing, painted galvanized | 10 | Steel roofing, 28 gauge, 1.08 lb/ft2
[8 empty] | 11 | Asphalt felt, #15
[8 empty] | 2 | plywood underlayment 0.5" thick
[8 empty] | 5 | extruded polystyrene, 4" (RSI3.52), 25 PSI
[8 empty] | 18 | Polyisocyanurate board, 1.5 in thick RSI 1.48
[8 empty] | 12 | Plywood underlayment 0.75' thick
22 | ROOF | 6 | ExteriorRoof | WoodFramed | Zone 6 | 5.46 | Asphalt Shingle Roofing, | 13 | Premium shingles, Class C, 300-385 lbs/ft2
[8 empty] | 11 | Asphalt felt, #15
[8 empty] | 18 | Polyisocyanurate board, 1.5 in thick RSI 1.48
[8 empty] | 5 | extruded polystyrene, 4" (RSI3.52), 25 PSI
[8 empty] | 12 | Plywood underlayment 0.75' thick
23 | ROOF | 7 | ExteriorRoof | WoodFramed | Zone 6 | 5.46 | Steel Roofing, painted galvanized Attic Insulation | 10 | Steel roofing, 28 gauge, 1.08 lb/ft2
[8 empty] | 11 | Asphalt felt, #15
[8 empty] | 2 | plywood underlayment 0.5" thick
[8 empty] | 19 | 12" thick fibreglass, kraft coated ceiling insulation, 15" wide blanket (RSI 6.69)
[8 empty] | 16 | polyethylene 4 ml vapour barrier
[8 empty] | 17 | gypsum wallboard 0.5 in thick
24 | ROOF | 8 | ExteriorRoof | WoodFramed | Zone 6 | 5.46 | Asphalt Shingle Roofing, Attic Insulation | 13 | Premium shingles, Class C, 300-385 lbs/ft2
[8 empty] | 11 | Asphalt felt, #15
[8 empty] | 2 | plywood underlayment 0.5" thick
[8 empty] | 19 | 12" thick fibreglass, kraft coated ceiling insulation, 15" wide blanket (RSI 6.69)
[8 empty] | 16 | polyethylene 4 ml vapour barrier
[8 empty] | 17 | gypsum wallboard 0.5 in thick
25 | ROOF | 1 | ExteriorRoof | WoodFramed | Zone 7A | 6.17 | Built-up Deck Roof on a Nailable Deck | 1 | asphalt flood coat, gravel base coated glass-fibre sheet and 2 plies glass fibre felt (type IV) mopped on nailable deck
[8 empty] | 2 | plywood underlayment 0.5" thick
[8 empty] | 20 | roof deck extruded polystyrene, 6" (RSI 5.28), 25 PSI
[8 empty] | 21 | Polyisocyanurate board, 0.75 in thick RSI .72
[8 empty] | 4 | Spruce Wood decking, 2 " thick
26 | ROOF | 2 | ExteriorRoof | WoodFramed | Zone 7A | 6.17 | Built-up Deck Roof on a Nailable Deck | 1 | asphalt flood coat, gravel base coated glass-fibre sheet and 2 plies glass fibre felt (type IV) mopped on nailable deck
[8 empty] | 2 | plywood underlayment 0.5" thick
[8 empty] | 20 | roof deck extruded polystyrene, 6" (RSI 5.28), 25 PSI
[8 empty] | 22 | Polyisocyanurate board, 1 in thick RSI .98
[8 empty] | 7 | Steel decking, open type galvanized, 1.5" rib depth, 18 gauge
27 | ROOF | 3 | ExteriorRoof | WoodFramed | Zone 7A | 6.17 | Deck Roof with a Membrane on a Nailable Deck | 8 | 60 ml Single ply EPDM membrane fully adhered to underlayment, 0.4 lb/ft2 no ballast or aggregate topping
[8 empty] | 2 | plywood underlayment 0.5" thick
[8 empty] | 20 | roof deck extruded polystyrene, 6" (RSI 5.28), 25 PSI
[8 empty] | 21 | Polyisocyanurate board, 0.75 in thick RSI .72
[8 empty] | 4 | Spruce Wood decking, 2 " thick
28 | ROOF | 4 | ExteriorRoof | WoodFramed | Zone 7A | 6.17 | Deck Roof with a Membrane on a Steel Deck | 8 | 60 ml Single ply EPDM membrane fully adhered to underlayment, 0.4 lb/ft2 no ballast or aggregate topping
[8 empty] | 2 | plywood underlayment 0.5" thick
[8 empty] | 20 | roof deck extruded polystyrene, 6" (RSI 5.28), 25 PSI
[8 empty] | 22 | Polyisocyanurate board, 1 in thick RSI .98
[8 empty] | 7 | Steel decking, open type galvanized, 1.5" rib depth, 18 gauge
29 | ROOF | 5 | ExteriorRoof | WoodFramed | Zone 7A | 6.17 | Steel Roofing, painted galvanized | 10 | Steel roofing, 28 gauge, 1.08 lb/ft2
[8 empty] | 11 | Asphalt felt, #15
[8 empty] | 2 | plywood underlayment 0.5" thick
[8 empty] | 20 | roof deck extruded polystyrene, 6" (RSI 5.28), 25 PSI
[8 empty] | 22 | Polyisocyanurate board, 1 in thick RSI .98
[8 empty] | 12 | Plywood underlayment 0.75' thick
30 | ROOF | 6 | ExteriorRoof | WoodFramed | Zone 7A | 6.17 | Asphalt Shingle Roofing, | 13 | Premium shingles, Class C, 300-385 lbs/ft2
[8 empty] | 11 | Asphalt felt, #15
[8 empty] | 22 | Polyisocyanurate board, 1 in thick RSI .98
[8 empty] | 20 | roof deck extruded polystyrene, 6" (RSI 5.28), 25 PSI
[8 empty] | 12 | Plywood underlayment 0.75' thick
31 | ROOF | 7 | ExteriorRoof | WoodFramed | Zone 7A | 6.17 | Steel Roofing, painted galvanized Attic Insulation | 10 | Steel roofing, 28 gauge, 1.08 lb/ft2
[8 empty] | 11 | Asphalt felt, #15
[8 empty] | 2 | plywood underlayment 0.5" thick
[8 empty] | 23 | 16" thick fibreglass blown ceiling (RSI 6.7)
[8 empty] | 16 | polyethylene 4 ml vapour barrier
[8 empty] | 17 | gypsum wallboard 0.5 in thick
32 | ROOF | 8 | ExteriorRoof | WoodFramed | Zone 7A | 6.17 | Asphalt Shingle Roofing, Attic Insulation | 13 | Premium shingles, Class C, 300-385 lbs/ft2
[8 empty] | 11 | Asphalt felt, #15
[8 empty] | 2 | plywood underlayment 0.5" thick
[8 empty] | 23 | 16" thick fibreglass blown ceiling (RSI 6.7)
[8 empty] | 16 | polyethylene 4 ml vapour barrier
[8 empty] | 17 | gypsum wallboard 0.5 in thick
33 | ROOF | 1 | ExteriorRoof | WoodFramed | Zone 7B | 6.17 | Built-up Deck Roof on a Nailable Deck | 1 | asphalt flood coat, gravel base coated glass-fibre sheet and 2 plies glass fibre felt (type IV) mopped on nailable deck
[8 empty] | 2 | plywood underlayment 0.5" thick
[8 empty] | 20 | roof deck extruded polystyrene, 6" (RSI 5.28), 25 PSI
[8 empty] | 21 | Polyisocyanurate board, 0.75 in thick RSI .72
[8 empty] | 4 | Spruce Wood decking, 2 " thick
34 | ROOF | 2 | ExteriorRoof | WoodFramed | Zone 7B | 6.17 | Built-up Deck Roof on a Nailable Deck | 1 | asphalt flood coat, gravel base coated glass-fibre sheet and 2 plies glass fibre felt (type IV) mopped on nailable deck
[8 empty] | 2 | plywood underlayment 0.5" thick
[8 empty] | 20 | roof deck extruded polystyrene, 6" (RSI 5.28), 25 PSI
[8 empty] | 22 | Polyisocyanurate board, 1 in thick RSI .98
[8 empty] | 7 | Steel decking, open type galvanized, 1.5" rib depth, 18 gauge
35 | ROOF | 3 | ExteriorRoof | WoodFramed | Zone 7B | 6.17 | Deck Roof with a Membrane on a Nailable Deck | 8 | 60 ml Single ply EPDM membrane fully adhered to underlayment, 0.4 lb/ft2 no ballast or aggregate topping
[8 empty] | 2 | plywood underlayment 0.5" thick
[8 empty] | 20 | roof deck extruded polystyrene, 6" (RSI 5.28), 25 PSI
[8 empty] | 21 | Polyisocyanurate board, 0.75 in thick RSI .72
[8 empty] | 4 | Spruce Wood decking, 2 " thick
36 | ROOF | 4 | ExteriorRoof | WoodFramed | Zone 7B | 6.17 | Deck Roof with a Membrane on a Steel Deck | 8 | 60 ml Single ply EPDM membrane fully adhered to underlayment, 0.4 lb/ft2 no ballast or aggregate topping
[8 empty] | 2 | plywood underlayment 0.5" thick
[8 empty] | 20 | roof deck extruded polystyrene, 6" (RSI 5.28), 25 PSI
[8 empty] | 22 | Polyisocyanurate board, 1 in thick RSI .98
[8 empty] | 7 | Steel decking, open type galvanized, 1.5" rib depth, 18 gauge
37 | ROOF | 5 | ExteriorRoof | WoodFramed | Zone 7B | 6.17 | Steel Roofing, painted galvanized | 10 | Steel roofing, 28 gauge, 1.08 lb/ft2
[8 empty] | 11 | Asphalt felt, #15
[8 empty] | 2 | plywood underlayment 0.5" thick
[8 empty] | 20 | roof deck extruded polystyrene, 6" (RSI 5.28), 25 PSI
[8 empty] | 22 | Polyisocyanurate board, 1 in thick RSI .98
[8 empty] | 12 | Plywood underlayment 0.75' thick
38 | ROOF | 6 | ExteriorRoof | WoodFramed | Zone 7B | 6.17 | Asphalt Shingle Roofing, | 13 | Premium shingles, Class C, 300-385 lbs/ft2
[8 empty] | 11 | Asphalt felt, #15
[8 empty] | 22 | Polyisocyanurate board, 1 in thick RSI .98
[8 empty] | 20 | roof deck extruded polystyrene, 6" (RSI 5.28), 25 PSI
[8 empty] | 12 | Plywood underlayment 0.75' thick
39 | ROOF | 7 | ExteriorRoof | WoodFramed | Zone 7B | 6.17 | Steel Roofing, painted galvanized Attic Insulation | 10 | Steel roofing, 28 gauge, 1.08 lb/ft2
[8 empty] | 11 | Asphalt felt, #15
[8 empty] | 2 | plywood underlayment 0.5" thick
[8 empty] | 23 | 16" thick fibreglass blown ceiling (RSI 6.7)
[8 empty] | 16 | polyethylene 4 ml vapour barrier
[8 empty] | 17 | gypsum wallboard 0.5 in thick
40 | ROOF | 8 | ExteriorRoof | WoodFramed | Zone 7B | 6.17 | Asphalt Shingle Roofing, Attic Insulation | 13 | Premium shingles, Class C, 300-385 lbs/ft2
[8 empty] | 11 | Asphalt felt, #15
[8 empty] | 2 | plywood underlayment 0.5" thick
[8 empty] | 23 | 16" thick fibreglass blown ceiling (RSI 6.7)
[8 empty] | 16 | polyethylene 4 ml vapour barrier
[8 empty] | 17 | gypsum wallboard 0.5 in thick
41 | ROOF | 1 | ExteriorRoof | WoodFramed | Zone 8 | 7.04 | Built-up Deck Roof on a Nailable Deck | 1 | asphalt flood coat, gravel base coated glass-fibre sheet and 2 plies glass fibre felt (type IV) mopped on nailable deck
[8 empty] | 2 | plywood underlayment 0.5" thick
[8 empty] | 24 | roof deck extruded polystyrene, 8" (RSI 7.05), 25 PSI
[8 empty] | 4 | Spruce Wood decking, 2 " thick
42 | ROOF | 2 | ExteriorRoof | WoodFramed | Zone 8 | 7.04 | Built-up Deck Roof on a Nailable Deck | 1 | asphalt flood coat, gravel base coated glass-fibre sheet and 2 plies glass fibre felt (type IV) mopped on nailable deck
[8 empty] | 2 | plywood underlayment 0.5" thick
[8 empty] | 24 | roof deck extruded polystyrene, 8" (RSI 7.05), 25 PSI
[8 empty] | 7 | Steel decking, open type galvanized, 1.5" rib depth, 18 gauge
43 | ROOF | 3 | ExteriorRoof | WoodFramed | Zone 8 | 7.04 | Deck Roof with a Membrane on a Nailable Deck | 8 | 60 ml Single ply EPDM membrane fully adhered to underlayment, 0.4 lb/ft2 no ballast or aggregate topping
[8 empty] | 2 | plywood underlayment 0.5" thick
[8 empty] | 24 | roof deck extruded polystyrene, 8" (RSI 7.05), 25 PSI
[8 empty] | 4 | Spruce Wood decking, 2 " thick
44 | ROOF | 4 | ExteriorRoof | WoodFramed | Zone 8 | 7.04 | Deck Roof with a Membrane on a Steel Deck | 8 | 60 ml Single ply EPDM membrane fully adhered to underlayment, 0.4 lb/ft2 no ballast or aggregate topping
[8 empty] | 2 | plywood underlayment 0.5" thick
[8 empty] | 24 | roof deck extruded polystyrene, 8" (RSI 7.05), 25 PSI
[8 empty] | 7 | Steel decking, open type galvanized, 1.5" rib depth, 18 gauge
45 | ROOF | 5 | ExteriorRoof | WoodFramed | Zone 8 | 7.04 | Steel Roofing, painted galvanized | 10 | Steel roofing, 28 gauge, 1.08 lb/ft2
[8 empty] | 11 | Asphalt felt, #15
[8 empty] | 2 | plywood underlayment 0.5" thick
[8 empty] | 24 | roof deck extruded polystyrene, 8" (RSI 7.05), 25 PSI
[8 empty] | 22 | Polyisocyanurate board, 1 in thick RSI .98
[8 empty] | 12 | Plywood underlayment 0.75' thick
46 | ROOF | 6 | ExteriorRoof | WoodFramed | Zone 8 | 7.04 | Asphalt Shingle Roofing, | 13 | Premium shingles, Class C, 300-385 lbs/ft2
[8 empty] | 11 | Asphalt felt, #15
[8 empty] | 22 | Polyisocyanurate board, 1 in thick RSI .98
[8 empty] | 24 | roof deck extruded polystyrene, 8" (RSI 7.05), 25 PSI
[8 empty] | 12 | Plywood underlayment 0.75' thick
47 | ROOF | 7 | ExteriorRoof | WoodFramed | Zone 8 | 7.04 | Steel Roofing, painted galvanized Attic Insulation | 10 | Steel roofing, 28 gauge, 1.08 lb/ft2
[8 empty] | 11 | Asphalt felt, #15
[8 empty] | 2 | plywood underlayment 0.5" thick
[8 empty] | 25 | 20" thick fibreglass blown ceiling (RSI 8.63)
[8 empty] | 16 | polyethylene 4 ml vapour barrier
[8 empty] | 17 | gypsum wallboard 0.5 in thick
48 | ROOF | 8 | ExteriorRoof | WoodFramed | Zone 8 | 7.04 | Asphalt Shingle Roofing, Attic Insulation | 13 | Premium shingles, Class C, 300-385 lbs/ft2
[8 empty] | 11 | Asphalt felt, #15
[8 empty] | 2 | plywood underlayment 0.5" thick
[8 empty] | 25 | 20" thick fibreglass blown ceiling (RSI 8.63)
[8 empty] | 16 | polyethylene 4 ml vapour barrier
[8 empty] | 17 | gypsum wallboard 0.5 in thick
49 | WALLS | 1 | ExteriorWall | WoodFramed | Zone 4 | 3.18 | Wood Framed 2" x6", 16 " O.C. with 1" x 8" T&G Redwood Siding | 17 | gypsum wallboard 0.5 in thick
[8 empty] | 26 | standard wood studs with single bottom plate and double top plate, 16" O.C.
[8 empty] | 16 | polyethylene 4 ml vapour barrier
[8 empty] | 27 | foil face fibreglass batts, 3.5" thick, 15" wide, RSI 2.64
[8 empty] | 28 | plywood sheathing, CDX, 0.5 in
[8 empty] | 29 | weather barrier, spunbonded polyethylene
[8 empty] | 30 | wood siding T&G "B" grade
[8 empty] | 31 | joint sealants. tapes, foam, adhesive
[8 empty] | 32 | stains, paints, 2 coats + sealer
50 | WALLS | 2 | ExteriorWall | WoodFramed | Zone 4 | 3.18 | Steel Framed 2" x6", 16 " O.C. with 1" x 8" T&G Redwood Siding | 17 | gypsum wallboard 0.5 in thick
[8 empty] | 33 | standard metal studs with glavanized top and bottom plate, 16 gauge, load bearing
[8 empty] | 16 | polyethylene 4 ml vapour barrier
[8 empty] | 27 | foil face fibreglass batts, 3.5" thick, 15" wide, RSI 2.64
[8 empty] | 28 | plywood sheathing, CDX, 0.5 in
[8 empty] | 29 | weather barrier, spunbonded polyethylene
[8 empty] | 30 | wood siding T&G "B" grade
[8 empty] | 31 | joint sealants. tapes, foam, adhesive
[8 empty] | 32 | stains, paints, 2 coats + sealer
51 | WALLS | 3 | ExteriorWall | WoodFramed | Zone 4 | 3.18 | Wood Framed 2" x6", 16 " O.C. with 1" EPS EIFS | 17 | gypsum wallboard 0.5 in thick
[8 empty] | 26 | standard wood studs with single bottom plate and double top plate, 16" O.C.
[8 empty] | 16 | polyethylene 4 ml vapour barrier
[8 empty] | 27 | foil face fibreglass batts, 3.5" thick, 15" wide, RSI 2.64
[8 empty] | 28 | plywood sheathing, CDX, 0.5 in
[8 empty] | 40 | Polymer EIFS with 2 in EPS and finish
52 | WALLS | 4 | ExteriorWall | WoodFramed | Zone 4 | 3.18 | Wood Framed 2" x6", 16 " O.C. with 1 " x 8" vinyl siding | 17 | gypsum wallboard 0.5 in thick
[8 empty] | 26 | standard wood studs with single bottom plate and double top plate, 16" O.C.
[8 empty] | 16 | polyethylene 4 ml vapour barrier
[8 empty] | 27 | foil face fibreglass batts, 3.5" thick, 15" wide, RSI 2.64
[8 empty] | 28 | plywood sheathing, CDX, 0.5 in
[8 empty] | 29 | weather barrier, spunbonded polyethylene
[8 empty] | 42 | vinyl siding, clapboard profile, woodgrain texture, 0.048 " thick
[8 empty] | 31 | joint sealants. tapes, foam, adhesive
[8 empty] | 43 | aluminum flashing, mill finish. 0.013 " thick
53 | WALLS | 5 | ExteriorWall | WoodFramed | Zone 4 | 3.18 | Wood Framed 2" x6", 16 " O.C. with 12" painted metal siding | 17 | gypsum wallboard 0.5 in thick
[8 empty] | 26 | standard wood studs with single bottom plate and double top plate, 16" O.C.
[8 empty] | 16 | polyethylene 4 ml vapour barrier
[8 empty] | 27 | foil face fibreglass batts, 3.5" thick, 15" wide, RSI 2.64
[8 empty] | 28 | plywood sheathing, CDX, 0.5 in
[8 empty] | 29 | weather barrier, spunbonded polyethylene
[8 empty] | 44 | metal decking strips, galvanized, 18 gauge
[8 empty] | 45 | 10 yr finish metal siding, 24 gauge, 0.0239 " thick with fasteners
[8 empty] | 46 | aluminum closure strips, mill finish. 0.032 " thick
[8 empty] | 31 | joint sealants. tapes, foam, adhesive
54 | WALLS | 6 | ExteriorWall | WoodFramed | Zone 4 | 3.18 | Wood Framed 2" x6", 16 " O.C. with 4" brick standard face veneer | 17 | gypsum wallboard 0.5 in thick
[8 empty] | 26 | standard wood studs with single bottom plate and double top plate, 16" O.C.
[8 empty] | 16 | polyethylene 4 ml vapour barrier
[8 empty] | 27 | foil face fibreglass batts, 3.5" thick, 15" wide, RSI 2.64
[8 empty] | 28 | plywood sheathing, CDX, 0.5 in
[8 empty] | 29 | weather barrier, spunbonded polyethylene
[8 empty] | 48 | Sheet metal flashing, 0.019" thick
[8 empty] | 49 | brick, running bond, includes morter, scaffolding: 3% brick waste, 25% morter waste
[8 empty] | 50 | masonry anchors, wall ties, galvanized 22 gauge
[8 empty] | 31 | joint sealants. tapes, foam, adhesive
55 | WALLS | 7 | ExteriorWall | WoodFramed | Zone 4 | 3.18 | Concrete Block Wall, Regular Weight 6 x 8 x 16 Hollow Core, 2000 PSI, Reinforced and Grouted with Insulated 2 x 6 Wooden Stud Wall | 17 | gypsum wallboard 0.5 in thick
[8 empty] | 26 | standard wood studs with single bottom plate and double top plate, 16" O.C.
[8 empty] | 16 | polyethylene 4 ml vapour barrier
[8 empty] | 27 | foil face fibreglass batts, 3.5" thick, 15" wide, RSI 2.64
[8 empty] | 29 | weather barrier, spunbonded polyethylene
[8 empty] | 54 | Block, tooled joints both sides, includes morter, excludes, scaffolding, reinforcing, grout
[8 empty] | 55 | masonry reinforcing bars, galvanized ladder type 9 gauge with ties placed horizontally
[8 empty] | 56 | masonry #5 and #6 reinforcing bars placed vertically
[8 empty] | 57 | Control joint, PVC
[8 empty] | 58 | Grout, 8" thick including pumping
56 | WALLS | 8 | ExteriorWall | WoodFramed | Zone 4 | 3.18 | Concrete Block Wall, Regular Weight 6 x 8 x 16 Hollow Core, 2000 PSI, Reinforced and Grouted with Exterior Bick veneer wall | 54 | Block, tooled joints both sides, includes morter, excludes, scaffolding, reinforcing, grout
[8 empty] | 55 | masonry reinforcing bars, galvanized ladder type 9 gauge with ties placed horizontally
[8 empty] | 56 | masonry #5 and #6 reinforcing bars placed vertically
[8 empty] | 57 | Control joint, PVC
[8 empty] | 58 | Grout, 8" thick including pumping
[8 empty] | 59 | XPS, 25 PSI, 3" RSI 2.64
[8 empty] | 49 | brick, running bond, includes morter, scaffolding: 3% brick waste, 25% morter waste
[8 empty] | 50 | masonry anchors, wall ties, galvanized 22 gauge
[8 empty] | 31 | joint sealants. tapes, foam, adhesive
57 | WALLS | 9 | ExteriorWall | WoodFramed | Zone 4 | 3.18 | Tilt-up Concrete Wall, 10" thick with 3-4 " polystyrene, 3000 PSI | 60 | Erection crewn
[8 empty] | 61 | C.I.P. forms, wood to 10 inches high, including erecting, bracing, stripping cleaning
[8 empty] | 62 | Form aligner for C.I.P. footing forms, material only
[8 empty] | 63 | Slab lifting inserts, galvanized, 1" diameter by 10" high material only
[8 empty] | 64 | Welded wire fabric sheets 6"x6" 42 lbs per Ft2, excludes accessories
[8 empty] | 65 | Structural concrete, 3000 PSI, 6" thick includes, levelling, excludes additives and treatment
[8 empty] | 66 | Concrete surface treatment, sprayed membrane compound
[8 empty] | 67 | Tilt-up panel release agent, 1 gal/700ft2
[8 empty] | 68 | Angle framing structural steel, field fabricated
[8 empty] | 59 | XPS, 25 PSI, 3" RSI 2.64
[8 empty] | 17 | gypsum wallboard 0.5 in thick
[8 empty] | 33 | standard metal studs with glavanized top and bottom plate, 16 gauge, load bearing
58 | WALLS | 10 | ExteriorWall | WoodFramed | Zone 4 | 3.18 | Precast Concrete Wall, 6" thick with 3" polystyrene, 3000 PSI | 69 | Precast panel, 30 ft x 10 ft smooth white face finish, includes erection on prepared openings
[8 empty] | 59 | XPS, 25 PSI, 3" RSI 2.64
59 | WALLS | 11 | ExteriorWall | WoodFramed | Zone 4 | 3.18 | Poured Concrete Wall, 6" thick with 4 " polystyrene, 3000 PSI | 70 | C.I.P. forms, plywood to 8ft high, including erecting, bracing, stripping cleaning
[8 empty] | 71 | Reinforcing Steel, #3 to #7, includes labour for accessories, but excludes accessories
[8 empty] | 72 | Structural concrete, 3000 PSI, 6" thick includes pumping, levelling, consolidation, excludes additives and treatment
[8 empty] | 73 | Concrete finishing, surface treatment, patching, tie break-off
[8 empty] | 59 | XPS, 25 PSI, 3" RSI 2.64
[8 empty] | 17 | gypsum wallboard 0.5 in thick
[8 empty] | 33 | standard metal studs with glavanized top and bottom plate, 16 gauge, load bearing
60 | WALLS | 12 | ExteriorWall | WoodFramed | Zone 4 | 3.18 | Steel Sandwich Panel Wall, 4.5 in thick with 4 " polystyrene, factory fabricated, baked enamel exterior finish | 74 | Steel siding, factory panel, galvanized, 22 gauge, colored 1 side and baked enamal exterior finish, includes 2 in. polystyrene
[8 empty] | 75 | XPS, 25 PSI, 1" RSI 0.88
61 | WALLS | 13 | ExteriorWall | WoodFramed | Zone 4 | 3.18 | Curtainwall: Glazed Spandrel | 76 | Spandrel glass 3/8" plate
[8 empty] | 77 | Aluminum panel with 2 inches fibreglass
62 | WALLS | 14 | ExteriorWall | WoodFramed | Zone 4 | 3.18 | Curtainwall: Sandwich Panel Spandrel | 78 | 22 gauge sheet metal galvanized with 2" fibreglass, polyvinyl exterior finish
63 | WALLS | 1 | ExteriorWall | WoodFramed | Zone 5 | 3.6 | Wood Framed 2" x6", 16 " O.C. with 1" x 8" T&G Redwood Siding | 17 | gypsum wallboard 0.5 in thick
[8 empty] | 26 | standard wood studs with single bottom plate and double top plate, 16" O.C.
[8 empty] | 16 | polyethylene 4 ml vapour barrier
[8 empty] | 79 | foil face fibreglass batts, 6 " thick, 15" wide, RSI 3.52
[8 empty] | 28 | plywood sheathing, CDX, 0.5 in
[8 empty] | 29 | weather barrier, spunbonded polyethylene
[8 empty] | 30 | wood siding T&G "B" grade
[8 empty] | 31 | joint sealants. tapes, foam, adhesive
[8 empty] | 32 | stains, paints, 2 coats + sealer
64 | WALLS | 2 | ExteriorWall | WoodFramed | Zone 5 | 3.6 | Steel Framed 2" x6", 16 " O.C. with 1" x 8" T&G Redwood Siding | 17 | gypsum wallboard 0.5 in thick
[8 empty] | 33 | standard metal studs with glavanized top and bottom plate, 16 gauge, load bearing
[8 empty] | 16 | polyethylene 4 ml vapour barrier
[8 empty] | 79 | foil face fibreglass batts, 6 " thick, 15" wide, RSI 3.52
[8 empty] | 28 | plywood sheathing, CDX, 0.5 in
[8 empty] | 29 | weather barrier, spunbonded polyethylene
[8 empty] | 30 | wood siding T&G "B" grade
[8 empty] | 31 | joint sealants. tapes, foam, adhesive
[8 empty] | 32 | stains, paints, 2 coats + sealer
65 | WALLS | 3 | ExteriorWall | WoodFramed | Zone 5 | 3.6 | Wood Framed 2" x6", 16 " O.C. with 1" EPS EIFS | 17 | gypsum wallboard 0.5 in thick
[8 empty] | 26 | standard wood studs with single bottom plate and double top plate, 16" O.C.
[8 empty] | 16 | polyethylene 4 ml vapour barrier
[8 empty] | 79 | foil face fibreglass batts, 6 " thick, 15" wide, RSI 3.52
[8 empty] | 28 | plywood sheathing, CDX, 0.5 in
[8 empty] | 40 | Polymer EIFS with 2 in EPS and finish
66 | WALLS | 4 | ExteriorWall | WoodFramed | Zone 5 | 3.6 | Wood Framed 2" x6", 16 " O.C. with 1 " x 8" vinyl siding | 17 | gypsum wallboard 0.5 in thick
[8 empty] | 26 | standard wood studs with single bottom plate and double top plate, 16" O.C.
[8 empty] | 16 | polyethylene 4 ml vapour barrier
[8 empty] | 79 | foil face fibreglass batts, 6 " thick, 15" wide, RSI 3.52
[8 empty] | 28 | plywood sheathing, CDX, 0.5 in
[8 empty] | 29 | weather barrier, spunbonded polyethylene
[8 empty] | 42 | vinyl siding, clapboard profile, woodgrain texture, 0.048 " thick
[8 empty] | 31 | joint sealants. tapes, foam, adhesive
[8 empty] | 43 | aluminum flashing, mill finish. 0.013 " thick
67 | WALLS | 5 | ExteriorWall | WoodFramed | Zone 5 | 3.6 | Wood Framed 2" x6", 16 " O.C. with 12" painted metal siding | 17 | gypsum wallboard 0.5 in thick
[8 empty] | 26 | standard wood studs with single bottom plate and double top plate, 16" O.C.
[8 empty] | 16 | polyethylene 4 ml vapour barrier
[8 empty] | 79 | foil face fibreglass batts, 6 " thick, 15" wide, RSI 3.52
[8 empty] | 28 | plywood sheathing, CDX, 0.5 in
[8 empty] | 29 | weather barrier, spunbonded polyethylene
[8 empty] | 44 | metal decking strips, galvanized, 18 gauge
[8 empty] | 45 | 10 yr finish metal siding, 24 gauge, 0.0239 " thick with fasteners
[8 empty] | 46 | aluminum closure strips, mill finish. 0.032 " thick
[8 empty] | 31 | joint sealants. tapes, foam, adhesive
68 | WALLS | 6 | ExteriorWall | WoodFramed | Zone 5 | 3.6 | Wood Framed 2" x6", 16 " O.C. with 4" brick standard face veneer | 17 | gypsum wallboard 0.5 in thick
[8 empty] | 26 | standard wood studs with single bottom plate and double top plate, 16" O.C.
[8 empty] | 16 | polyethylene 4 ml vapour barrier
[8 empty] | 79 | foil face fibreglass batts, 6 " thick, 15" wide, RSI 3.52
[8 empty] | 28 | plywood sheathing, CDX, 0.5 in
[8 empty] | 29 | weather barrier, spunbonded polyethylene
[8 empty] | 48 | Sheet metal flashing, 0.019" thick
[8 empty] | 49 | brick, running bond, includes morter, scaffolding: 3% brick waste, 25% morter waste
[8 empty] | 50 | masonry anchors, wall ties, galvanized 22 gauge
[8 empty] | 31 | joint sealants. tapes, foam, adhesive
69 | WALLS | 7 | ExteriorWall | WoodFramed | Zone 5 | 3.6 | Concrete Block Wall, Regular Weight 6 x 8 x 16 Hollow Core, 2000 PSI, Reinforced and Grouted with Insulated 2 x 6 Wooden Stud Wall | 17 | gypsum wallboard 0.5 in thick
[8 empty] | 26 | standard wood studs with single bottom plate and double top plate, 16" O.C.
[8 empty] | 16 | polyethylene 4 ml vapour barrier
[8 empty] | 79 | foil face fibreglass batts, 6 " thick, 15" wide, RSI 3.52
[8 empty] | 29 | weather barrier, spunbonded polyethylene
[8 empty] | 54 | Block, tooled joints both sides, includes morter, excludes, scaffolding, reinforcing, grout
[8 empty] | 55 | masonry reinforcing bars, galvanized ladder type 9 gauge with ties placed horizontally
[8 empty] | 56 | masonry #5 and #6 reinforcing bars placed vertically
[8 empty] | 57 | Control joint, PVC
[8 empty] | 58 | Grout, 8" thick including pumping
70 | WALLS | 8 | ExteriorWall | WoodFramed | Zone 5 | 3.6 | Concrete Block Wall, Regular Weight 6 x 8 x 16 Hollow Core, 2000 PSI, Reinforced and Grouted with Exterior Bick veneer wall | 54 | Block, tooled joints both sides, includes morter, excludes, scaffolding, reinforcing, grout
[8 empty] | 55 | masonry reinforcing bars, galvanized ladder type 9 gauge with ties placed horizontally
[8 empty] | 56 | masonry #5 and #6 reinforcing bars placed vertically
[8 empty] | 57 | Control joint, PVC
[8 empty] | 58 | Grout, 8" thick including pumping
[8 empty] | 81 | XPS, 25 PSI, 4" RSI 3.52
[8 empty] | 49 | brick, running bond, includes morter, scaffolding: 3% brick waste, 25% morter waste
[8 empty] | 50 | masonry anchors, wall ties, galvanized 22 gauge
[8 empty] | 31 | joint sealants. tapes, foam, adhesive
71 | WALLS | 9 | ExteriorWall | WoodFramed | Zone 5 | 3.6 | Tilt-up Concrete Wall, 10" thick with 4 " polystyrene, 3000 PSI | 60 | Erection crewn
[8 empty] | 61 | C.I.P. forms, wood to 10 inches high, including erecting, bracing, stripping cleaning
[8 empty] | 62 | Form aligner for C.I.P. footing forms, material only
[8 empty] | 63 | Slab lifting inserts, galvanized, 1" diameter by 10" high material only
[8 empty] | 64 | Welded wire fabric sheets 6"x6" 42 lbs per Ft2, excludes accessories
[8 empty] | 65 | Structural concrete, 3000 PSI, 6" thick includes, levelling, excludes additives and treatment
[8 empty] | 66 | Concrete surface treatment, sprayed membrane compound
[8 empty] | 67 | Tilt-up panel release agent, 1 gal/700ft2
[8 empty] | 68 | Angle framing structural steel, field fabricated
[8 empty] | 81 | XPS, 25 PSI, 4" RSI 3.52
[8 empty] | 17 | gypsum wallboard 0.5 in thick
[8 empty] | 33 | standard metal studs with glavanized top and bottom plate, 16 gauge, load bearing
72 | WALLS | 10 | ExteriorWall | WoodFramed | Zone 5 | 3.6 | Precast Concrete Wall, 6" thick with 4 " polystyrene, 3000 PSI | 69 | Precast panel, 30 ft x 10 ft smooth white face finish, includes erection on prepared openings
[8 empty] | 81 | XPS, 25 PSI, 4" RSI 3.52
73 | WALLS | 11 | ExteriorWall | WoodFramed | Zone 5 | 3.6 | Poured Concrete Wall, 6" thick with 4 " polystyrene, 3000 PSI | 70 | C.I.P. forms, plywood to 8ft high, including erecting, bracing, stripping cleaning
[8 empty] | 71 | Reinforcing Steel, #3 to #7, includes labour for accessories, but excludes accessories
[8 empty] | 72 | Structural concrete, 3000 PSI, 6" thick includes pumping, levelling, consolidation, excludes additives and treatment
[8 empty] | 73 | Concrete finishing, surface treatment, patching, tie break-off
[8 empty] | 81 | XPS, 25 PSI, 4" RSI 3.52
[8 empty] | 17 | gypsum wallboard 0.5 in thick
[8 empty] | 33 | standard metal studs with glavanized top and bottom plate, 16 gauge, load bearing
74 | WALLS | 12 | ExteriorWall | WoodFramed | Zone 5 | 3.6 | Steel Sandwich Panel Wall, 4.5 in thick with 4 " polystyrene, factory fabricated, baked enamel exterior finish | 74 | Steel siding, factory panel, galvanized, 22 gauge, colored 1 side and baked enamal exterior finish, includes 2 in. polystyrene
[8 empty] | 82 | XPS, 25 PSI, 2" RSI 1.76
75 | WALLS | 13 | ExteriorWall | WoodFramed | Zone 5 | 3.6 | Curtainwall: Glazed Spandrel | 76 | Spandrel glass 3/8" plate
[8 empty] | 77 | Aluminum panel with 2 inches fibreglass
76 | WALLS | 14 | ExteriorWall | WoodFramed | Zone 5 | 3.6 | Curtainwall: Sandwich Panel Spandrel | 78 | 22 gauge sheet metal galvanized with 2" fibreglass, polyvinyl exterior finish
77 | WALLS | 1 | ExteriorWall | WoodFramed | Zone 6 | 4.05 | Wood Framed 2" x6", 16 " O.C. with 1" x 8" T&G Redwood Siding | 17 | gypsum wallboard 0.5 in thick
[8 empty] | 26 | standard wood studs with single bottom plate and double top plate, 16" O.C.
[8 empty] | 16 | polyethylene 4 ml vapour barrier
[8 empty] | 79 | foil face fibreglass batts, 6 " thick, 15" wide, RSI 3.52
[8 empty] | 83 | mineral rigid fibreboard, 1" thick, RSI 0.74
[8 empty] | 29 | weather barrier, spunbonded polyethylene
[8 empty] | 30 | wood siding T&G "B" grade
[8 empty] | 31 | joint sealants. tapes, foam, adhesive
[8 empty] | 32 | stains, paints, 2 coats + sealer
78 | WALLS | 2 | ExteriorWall | WoodFramed | Zone 6 | 4.05 | Steel Framed 2" x6", 16 " O.C. with 1" x 8" T&G Redwood Siding | 17 | gypsum wallboard 0.5 in thick
[8 empty] | 33 | standard metal studs with glavanized top and bottom plate, 16 gauge, load bearing
[8 empty] | 16 | polyethylene 4 ml vapour barrier
[8 empty] | 79 | foil face fibreglass batts, 6 " thick, 15" wide, RSI 3.52
[8 empty] | 83 | mineral rigid fibreboard, 1" thick, RSI 0.74
[8 empty] | 29 | weather barrier, spunbonded polyethylene
[8 empty] | 30 | wood siding T&G "B" grade
[8 empty] | 31 | joint sealants. tapes, foam, adhesive
[8 empty] | 32 | stains, paints, 2 coats + sealer
79 | WALLS | 3 | ExteriorWall | WoodFramed | Zone 6 | 4.05 | Wood Framed 2" x6", 16 " O.C. with 1" EPS EIFS | 17 | gypsum wallboard 0.5 in thick
[8 empty] | 26 | standard wood studs with single bottom plate and double top plate, 16" O.C.
[8 empty] | 16 | polyethylene 4 ml vapour barrier
[8 empty] | 79 | foil face fibreglass batts, 6 " thick, 15" wide, RSI 3.52
[8 empty] | 28 | plywood sheathing, CDX, 0.5 in
[8 empty] | 40 | Polymer EIFS with 2 in EPS and finish
80 | WALLS | 4 | ExteriorWall | WoodFramed | Zone 6 | 4.05 | Wood Framed 2" x6", 16 " O.C. with 1 " x 8" vinyl siding | 17 | gypsum wallboard 0.5 in thick
[8 empty] | 26 | standard wood studs with single bottom plate and double top plate, 16" O.C.
[8 empty] | 16 | polyethylene 4 ml vapour barrier
[8 empty] | 79 | foil face fibreglass batts, 6 " thick, 15" wide, RSI 3.52
[8 empty] | 83 | mineral rigid fibreboard, 1" thick, RSI 0.74
[8 empty] | 29 | weather barrier, spunbonded polyethylene
[8 empty] | 42 | vinyl siding, clapboard profile, woodgrain texture, 0.048 " thick
[8 empty] | 31 | joint sealants. tapes, foam, adhesive
[8 empty] | 43 | aluminum flashing, mill finish. 0.013 " thick
81 | WALLS | 5 | ExteriorWall | WoodFramed | Zone 6 | 4.05 | Wood Framed 2" x6", 16 " O.C. with 12" painted metal siding | 17 | gypsum wallboard 0.5 in thick
[8 empty] | 26 | standard wood studs with single bottom plate and double top plate, 16" O.C.
[8 empty] | 16 | polyethylene 4 ml vapour barrier
[8 empty] | 79 | foil face fibreglass batts, 6 " thick, 15" wide, RSI 3.52
[8 empty] | 83 | mineral rigid fibreboard, 1" thick, RSI 0.74
[8 empty] | 29 | weather barrier, spunbonded polyethylene
[8 empty] | 44 | metal decking strips, galvanized, 18 gauge
[8 empty] | 45 | 10 yr finish metal siding, 24 gauge, 0.0239 " thick with fasteners
[8 empty] | 46 | aluminum closure strips, mill finish. 0.032 " thick
[8 empty] | 31 | joint sealants. tapes, foam, adhesive
82 | WALLS | 6 | ExteriorWall | WoodFramed | Zone 6 | 4.05 | Wood Framed 2" x6", 16 " O.C. with 4" brick standard face veneer | 17 | gypsum wallboard 0.5 in thick
[8 empty] | 26 | standard wood studs with single bottom plate and double top plate, 16" O.C.
[8 empty] | 16 | polyethylene 4 ml vapour barrier
[8 empty] | 79 | foil face fibreglass batts, 6 " thick, 15" wide, RSI 3.52
[8 empty] | 83 | mineral rigid fibreboard, 1" thick, RSI 0.74
[8 empty] | 29 | weather barrier, spunbonded polyethylene
[8 empty] | 48 | Sheet metal flashing, 0.019" thick
[8 empty] | 49 | brick, running bond, includes morter, scaffolding: 3% brick waste, 25% morter waste
[8 empty] | 50 | masonry anchors, wall ties, galvanized 22 gauge
[8 empty] | 31 | joint sealants. tapes, foam, adhesive
83 | WALLS | 7 | ExteriorWall | WoodFramed | Zone 6 | 4.05 | Concrete Block Wall, Regular Weight 6 x 8 x 16 Hollow Core, 2000 PSI, Reinforced and Grouted with Insulated 2 x 6 Wooden Stud Wall | 17 | gypsum wallboard 0.5 in thick
[8 empty] | 26 | standard wood studs with single bottom plate and double top plate, 16" O.C.
[8 empty] | 16 | polyethylene 4 ml vapour barrier
[8 empty] | 79 | foil face fibreglass batts, 6 " thick, 15" wide, RSI 3.52
[8 empty] | 29 | weather barrier, spunbonded polyethylene
[8 empty] | 83 | mineral rigid fibreboard, 1" thick, RSI 0.74
[8 empty] | 54 | Block, tooled joints both sides, includes morter, excludes, scaffolding, reinforcing, grout
[8 empty] | 55 | masonry reinforcing bars, galvanized ladder type 9 gauge with ties placed horizontally
[8 empty] | 56 | masonry #5 and #6 reinforcing bars placed vertically
[8 empty] | 57 | Control joint, PVC
[8 empty] | 58 | Grout, 8" thick including pumping
84 | WALLS | 8 | ExteriorWall | WoodFramed | Zone 6 | 4.05 | Concrete Block Wall, Regular Weight 6 x 8 x 16 Hollow Core, 2000 PSI, Reinforced and Grouted with Exterior Bick veneer wall | 54 | Block, tooled joints both sides, includes morter, excludes, scaffolding, reinforcing, grout
[8 empty] | 55 | masonry reinforcing bars, galvanized ladder type 9 gauge with ties placed horizontally
[8 empty] | 56 | masonry #5 and #6 reinforcing bars placed vertically
[8 empty] | 57 | Control joint, PVC
[8 empty] | 58 | Grout, 8" thick including pumping
[8 empty] | 81 | XPS, 25 PSI, 4" RSI 3.52
[8 empty] | 49 | brick, running bond, includes morter, scaffolding: 3% brick waste, 25% morter waste
[8 empty] | 50 | masonry anchors, wall ties, galvanized 22 gauge
[8 empty] | 31 | joint sealants. tapes, foam, adhesive
85 | WALLS | 9 | ExteriorWall | WoodFramed | Zone 6 | 4.05 | Tilt-up Concrete Wall, 10" thick with 4 " polystyrene, 3000 PSI | 60 | Erection crewn
[8 empty] | 61 | C.I.P. forms, wood to 10 inches high, including erecting, bracing, stripping cleaning
[8 empty] | 62 | Form aligner for C.I.P. footing forms, material only
[8 empty] | 63 | Slab lifting inserts, galvanized, 1" diameter by 10" high material only
[8 empty] | 64 | Welded wire fabric sheets 6"x6" 42 lbs per Ft2, excludes accessories
[8 empty] | 65 | Structural concrete, 3000 PSI, 6" thick includes, levelling, excludes additives and treatment
[8 empty] | 66 | Concrete surface treatment, sprayed membrane compound
[8 empty] | 67 | Tilt-up panel release agent, 1 gal/700ft2
[8 empty] | 68 | Angle framing structural steel, field fabricated
[8 empty] | 81 | XPS, 25 PSI, 4" RSI 3.52
[8 empty] | 17 | gypsum wallboard 0.5 in thick
[8 empty] | 84 | fibreglass batts, 3.5 in thick RSI2.29
[8 empty] | 33 | standard metal studs with glavanized top and bottom plate, 16 gauge, load bearing
86 | WALLS | 10 | ExteriorWall | WoodFramed | Zone 6 | 4.05 | Precast Concrete Wall, 6" thick with 4 " polystyrene, 3000 PSI | 69 | Precast panel, 30 ft x 10 ft smooth white face finish, includes erection on prepared openings
[8 empty] | 81 | XPS, 25 PSI, 4" RSI 3.52
87 | WALLS | 11 | ExteriorWall | WoodFramed | Zone 6 | 4.05 | Poured Concrete Wall, 6" thick with 4 " polystyrene, 3000 PSI | 70 | C.I.P. forms, plywood to 8ft high, including erecting, bracing, stripping cleaning
[8 empty] | 71 | Reinforcing Steel, #3 to #7, includes labour for accessories, but excludes accessories
[8 empty] | 72 | Structural concrete, 3000 PSI, 6" thick includes pumping, levelling, consolidation, excludes additives and treatment
[8 empty] | 73 | Concrete finishing, surface treatment, patching, tie break-off
[8 empty] | 81 | XPS, 25 PSI, 4" RSI 3.52
[8 empty] | 17 | gypsum wallboard 0.5 in thick
[8 empty] | 84 | fibreglass batts, 3.5 in thick RSI2.29
[8 empty] | 33 | standard metal studs with glavanized top and bottom plate, 16 gauge, load bearing
88 | WALLS | 12 | ExteriorWall | WoodFramed | Zone 6 | 4.05 | Steel Sandwich Panel Wall, 4.5 in thick with 4 " polystyrene, factory fabricated, baked enamel exterior finish | 74 | Steel siding, factory panel, galvanized, 22 gauge, colored 1 side and baked enamal exterior finish, includes 2 in. polystyrene
[8 empty] | 82 | XPS, 25 PSI, 2" RSI 1.76
89 | WALLS | 13 | ExteriorWall | WoodFramed | Zone 6 | 4.05 | Curtainwall: Glazed Spandrel | 76 | Spandrel glass 3/8" plate
[8 empty] | 77 | Aluminum panel with 2 inches fibreglass
90 | WALLS | 14 |  |  | Zone 6 | 4.05 | Curtainwall: Sandwich Panel Spandrel | 78 | 22 gauge sheet metal galvanized with 2" fibreglass, polyvinyl exterior finish
91 | WALLS | 1 | ExteriorWall | WoodFramed | Zone 7A | 4.76 | Wood Framed 2" x6", 16 " O.C. with 1" x 8" T&G Redwood Siding | 17 | gypsum wallboard 0.5 in thick
[8 empty] | 26 | standard wood studs with single bottom plate and double top plate, 16" O.C.
[8 empty] | 16 | polyethylene 4 ml vapour barrier
[8 empty] | 79 | foil face fibreglass batts, 6 " thick, 15" wide, RSI 3.52
[8 empty] | 85 | Isoboard sheathing, 1.5" thick RSI 1.38
[8 empty] | 29 | weather barrier, spunbonded polyethylene
[8 empty] | 30 | wood siding T&G "B" grade
[8 empty] | 31 | joint sealants. tapes, foam, adhesive
[8 empty] | 32 | stains, paints, 2 coats + sealer
92 | WALLS | 2 | ExteriorWall | WoodFramed | Zone 7A | 4.76 | Steel Framed 2" x6", 16 " O.C. with 1" x 8" T&G Redwood Siding | 17 | gypsum wallboard 0.5 in thick
[8 empty] | 33 | standard metal studs with glavanized top and bottom plate, 16 gauge, load bearing
[8 empty] | 16 | polyethylene 4 ml vapour barrier
[8 empty] | 79 | foil face fibreglass batts, 6 " thick, 15" wide, RSI 3.52
[8 empty] | 85 | Isoboard sheathing, 1.5" thick RSI 1.38
[8 empty] | 29 | weather barrier, spunbonded polyethylene
[8 empty] | 30 | wood siding T&G "B" grade
[8 empty] | 31 | joint sealants. tapes, foam, adhesive
[8 empty] | 32 | stains, paints, 2 coats + sealer
93 | WALLS | 3 | ExteriorWall | WoodFramed | Zone 7A | 4.76 | Wood Framed 2" x6", 16 " O.C. with 1" EPS EIFS | 17 | gypsum wallboard 0.5 in thick
[8 empty] | 26 | standard wood studs with single bottom plate and double top plate, 16" O.C.
[8 empty] | 16 | polyethylene 4 ml vapour barrier
[8 empty] | 79 | foil face fibreglass batts, 6 " thick, 15" wide, RSI 3.52
[8 empty] | 85 | Isoboard sheathing, 1.5" thick RSI 1.38
[8 empty] | 40 | Polymer EIFS with 2 in EPS and finish
94 | WALLS | 4 | ExteriorWall | WoodFramed | Zone 7A | 4.76 | Wood Framed 2" x6", 16 " O.C. with 1 " x 8" vinyl siding | 17 | gypsum wallboard 0.5 in thick
[8 empty] | 26 | standard wood studs with single bottom plate and double top plate, 16" O.C.
[8 empty] | 16 | polyethylene 4 ml vapour barrier
[8 empty] | 79 | foil face fibreglass batts, 6 " thick, 15" wide, RSI 3.52
[8 empty] | 85 | Isoboard sheathing, 1.5" thick RSI 1.38
[8 empty] | 29 | weather barrier, spunbonded polyethylene
[8 empty] | 42 | vinyl siding, clapboard profile, woodgrain texture, 0.048 " thick
[8 empty] | 31 | joint sealants. tapes, foam, adhesive
[8 empty] | 43 | aluminum flashing, mill finish. 0.013 " thick
95 | WALLS | 5 | ExteriorWall | WoodFramed | Zone 7A | 4.76 | Wood Framed 2" x6", 16 " O.C. with 12" painted metal siding | 17 | gypsum wallboard 0.5 in thick
[8 empty] | 26 | standard wood studs with single bottom plate and double top plate, 16" O.C.
[8 empty] | 16 | polyethylene 4 ml vapour barrier
[8 empty] | 79 | foil face fibreglass batts, 6 " thick, 15" wide, RSI 3.52
[8 empty] | 85 | Isoboard sheathing, 1.5" thick RSI 1.38
[8 empty] | 29 | weather barrier, spunbonded polyethylene
[8 empty] | 44 | metal decking strips, galvanized, 18 gauge
[8 empty] | 45 | 10 yr finish metal siding, 24 gauge, 0.0239 " thick with fasteners
[8 empty] | 46 | aluminum closure strips, mill finish. 0.032 " thick
[8 empty] | 31 | joint sealants. tapes, foam, adhesive
96 | WALLS | 6 | ExteriorWall | WoodFramed | Zone 7A | 4.76 | Wood Framed 2" x6", 16 " O.C. with 4" brick standard face veneer | 17 | gypsum wallboard 0.5 in thick
[8 empty] | 26 | standard wood studs with single bottom plate and double top plate, 16" O.C.
[8 empty] | 16 | polyethylene 4 ml vapour barrier
[8 empty] | 79 | foil face fibreglass batts, 6 " thick, 15" wide, RSI 3.52
[8 empty] | 85 | Isoboard sheathing, 1.5" thick RSI 1.38
[8 empty] | 29 | weather barrier, spunbonded polyethylene
[8 empty] | 48 | Sheet metal flashing, 0.019" thick
[8 empty] | 49 | brick, running bond, includes morter, scaffolding: 3% brick waste, 25% morter waste
[8 empty] | 50 | masonry anchors, wall ties, galvanized 22 gauge
[8 empty] | 31 | joint sealants. tapes, foam, adhesive
97 | WALLS | 7 | ExteriorWall | WoodFramed | Zone 7A | 4.76 | Concrete Block Wall, Regular Weight 6 x 8 x 16 Hollow Core, 2000 PSI, Reinforced and Grouted with Insulated 2 x 6 Wooden Stud Wall | 17 | gypsum wallboard 0.5 in thick
[8 empty] | 26 | standard wood studs with single bottom plate and double top plate, 16" O.C.
[8 empty] | 16 | polyethylene 4 ml vapour barrier
[8 empty] | 79 | foil face fibreglass batts, 6 " thick, 15" wide, RSI 3.52
[8 empty] | 29 | weather barrier, spunbonded polyethylene
[8 empty] | 85 | Isoboard sheathing, 1.5" thick RSI 1.38
[8 empty] | 54 | Block, tooled joints both sides, includes morter, excludes, scaffolding, reinforcing, grout
[8 empty] | 55 | masonry reinforcing bars, galvanized ladder type 9 gauge with ties placed horizontally
[8 empty] | 56 | masonry #5 and #6 reinforcing bars placed vertically
[8 empty] | 57 | Control joint, PVC
[8 empty] | 58 | Grout, 8" thick including pumping
98 | WALLS | 8 | ExteriorWall | WoodFramed | Zone 7A | 4.76 | Concrete Block Wall, Regular Weight 6 x 8 x 16 Hollow Core, 2000 PSI, Reinforced and Grouted with Exterior Bick veneer wall | 54 | Block, tooled joints both sides, includes morter, excludes, scaffolding, reinforcing, grout
[8 empty] | 55 | masonry reinforcing bars, galvanized ladder type 9 gauge with ties placed horizontally
[8 empty] | 56 | masonry #5 and #6 reinforcing bars placed vertically
[8 empty] | 57 | Control joint, PVC
[8 empty] | 58 | Grout, 8" thick including pumping
[8 empty] | 86 | Polyurethane Foam 4.5" thick, RSI 5.15
[8 empty] | 49 | brick, running bond, includes morter, scaffolding: 3% brick waste, 25% morter waste
[8 empty] | 50 | masonry anchors, wall ties, galvanized 22 gauge
[8 empty] | 31 | joint sealants. tapes, foam, adhesive
99 | WALLS | 9 | ExteriorWall | WoodFramed | Zone 7A | 4.76 | Tilt-up Concrete Wall, 10" thick with 4 " polystyrene, 3000 PSI | 60 | Erection crewn
[8 empty] | 61 | C.I.P. forms, wood to 10 inches high, including erecting, bracing, stripping cleaning
[8 empty] | 62 | Form aligner for C.I.P. footing forms, material only
[8 empty] | 63 | Slab lifting inserts, galvanized, 1" diameter by 10" high material only
[8 empty] | 64 | Welded wire fabric sheets 6"x6" 42 lbs per Ft2, excludes accessories
[8 empty] | 65 | Structural concrete, 3000 PSI, 6" thick includes, levelling, excludes additives and treatment
[8 empty] | 66 | Concrete surface treatment, sprayed membrane compound
[8 empty] | 67 | Tilt-up panel release agent, 1 gal/700ft2
[8 empty] | 68 | Angle framing structural steel, field fabricated
[8 empty] | 81 | XPS, 25 PSI, 4" RSI 3.52
[8 empty] | 17 | gypsum wallboard 0.5 in thick
[8 empty] | 84 | fibreglass batts, 3.5 in thick RSI2.29
[8 empty] | 33 | standard metal studs with glavanized top and bottom plate, 16 gauge, load bearing
100 | WALLS | 10 | ExteriorWall | WoodFramed | Zone 7A | 4.76 | Precast Concrete Wall, 6" thick with 4 " polystyrene, 3000 PSI | 69 | Precast panel, 30 ft x 10 ft smooth white face finish, includes erection on prepared openings
[8 empty] | 81 | XPS, 25 PSI, 4" RSI 3.52
101 | WALLS | 11 | ExteriorWall | WoodFramed | Zone 7A | 4.76 | Poured Concrete Wall, 6" thick with 4 " polystyrene, 3000 PSI | 70 | C.I.P. forms, plywood to 8ft high, including erecting, bracing, stripping cleaning
[8 empty] | 71 | Reinforcing Steel, #3 to #7, includes labour for accessories, but excludes accessories
[8 empty] | 72 | Structural concrete, 3000 PSI, 6" thick includes pumping, levelling, consolidation, excludes additives and treatment
[8 empty] | 73 | Concrete finishing, surface treatment, patching, tie break-off
[8 empty] | 81 | XPS, 25 PSI, 4" RSI 3.52
[8 empty] | 17 | gypsum wallboard 0.5 in thick
[8 empty] | 84 | fibreglass batts, 3.5 in thick RSI2.29
[8 empty] | 33 | standard metal studs with glavanized top and bottom plate, 16 gauge, load bearing
102 | WALLS | 12 | ExteriorWall | WoodFramed | Zone 7A | 4.76 | Steel Sandwich Panel Wall, 4.5 in thick with 4 " polystyrene, factory fabricated, baked enamel exterior finish | 74 | Steel siding, factory panel, galvanized, 22 gauge, colored 1 side and baked enamal exterior finish, includes 2 in. polystyrene
[8 empty] | 82 | XPS, 25 PSI, 2" RSI 1.76
103 | WALLS | 13 | ExteriorWall | WoodFramed | Zone 7A | 4.76 | Curtainwall: Glazed Spandrel | 76 | Spandrel glass 3/8" plate
[8 empty] | 77 | Aluminum panel with 2 inches fibreglass
104 | WALLS | 14 | ExteriorWall | WoodFramed | Zone 7A | 4.76 | Curtainwall: Sandwich Panel Spandrel | 78 | 22 gauge sheet metal galvanized with 2" fibreglass, polyvinyl exterior finish
105 | WALLS | 1 | ExteriorWall | WoodFramed | Zone 7B | 4.76 | Wood Framed 2" x6", 16 " O.C. with 1" x 8" T&G Redwood Siding | 17 | gypsum wallboard 0.5 in thick
[8 empty] | 26 | standard wood studs with single bottom plate and double top plate, 16" O.C.
[8 empty] | 16 | polyethylene 4 ml vapour barrier
[8 empty] | 79 | foil face fibreglass batts, 6 " thick, 15" wide, RSI 3.52
[8 empty] | 28 | plywood sheathing, CDX, 0.5 in
[8 empty] | 29 | weather barrier, spunbonded polyethylene
[8 empty] | 30 | wood siding T&G "B" grade
[8 empty] | 31 | joint sealants. tapes, foam, adhesive
[8 empty] | 32 | stains, paints, 2 coats + sealer
106 | WALLS | 2 | ExteriorWall | WoodFramed | Zone 7B | 4.76 | Steel Framed 2" x6", 16 " O.C. with 1" x 8" T&G Redwood Siding | 17 | gypsum wallboard 0.5 in thick
[8 empty] | 33 | standard metal studs with glavanized top and bottom plate, 16 gauge, load bearing
[8 empty] | 16 | polyethylene 4 ml vapour barrier
[8 empty] | 79 | foil face fibreglass batts, 6 " thick, 15" wide, RSI 3.52
[8 empty] | 28 | plywood sheathing, CDX, 0.5 in
[8 empty] | 29 | weather barrier, spunbonded polyethylene
[8 empty] | 30 | wood siding T&G "B" grade
[8 empty] | 31 | joint sealants. tapes, foam, adhesive
[8 empty] | 32 | stains, paints, 2 coats + sealer
107 | WALLS | 3 | ExteriorWall | WoodFramed | Zone 7B | 4.76 | Wood Framed 2" x6", 16 " O.C. with 1" EPS EIFS | 17 | gypsum wallboard 0.5 in thick
[8 empty] | 26 | standard wood studs with single bottom plate and double top plate, 16" O.C.
[8 empty] | 16 | polyethylene 4 ml vapour barrier
[8 empty] | 79 | foil face fibreglass batts, 6 " thick, 15" wide, RSI 3.52
[8 empty] | 28 | plywood sheathing, CDX, 0.5 in
[8 empty] | 40 | Polymer EIFS with 2 in EPS and finish
108 | WALLS | 4 | ExteriorWall | WoodFramed | Zone 7B | 4.76 | Wood Framed 2" x6", 16 " O.C. with 1 " x 8" vinyl siding | 17 | gypsum wallboard 0.5 in thick
[8 empty] | 26 | standard wood studs with single bottom plate and double top plate, 16" O.C.
[8 empty] | 16 | polyethylene 4 ml vapour barrier
[8 empty] | 79 | foil face fibreglass batts, 6 " thick, 15" wide, RSI 3.52
[8 empty] | 28 | plywood sheathing, CDX, 0.5 in
[8 empty] | 29 | weather barrier, spunbonded polyethylene
[8 empty] | 42 | vinyl siding, clapboard profile, woodgrain texture, 0.048 " thick
[8 empty] | 31 | joint sealants. tapes, foam, adhesive
[8 empty] | 43 | aluminum flashing, mill finish. 0.013 " thick
109 | WALLS | 5 | ExteriorWall | WoodFramed | Zone 7B | 4.76 | Wood Framed 2" x6", 16 " O.C. with 12" painted metal siding | 17 | gypsum wallboard 0.5 in thick
[8 empty] | 26 | standard wood studs with single bottom plate and double top plate, 16" O.C.
[8 empty] | 16 | polyethylene 4 ml vapour barrier
[8 empty] | 79 | foil face fibreglass batts, 6 " thick, 15" wide, RSI 3.52
[8 empty] | 28 | plywood sheathing, CDX, 0.5 in
[8 empty] | 29 | weather barrier, spunbonded polyethylene
[8 empty] | 44 | metal decking strips, galvanized, 18 gauge
[8 empty] | 45 | 10 yr finish metal siding, 24 gauge, 0.0239 " thick with fasteners
[8 empty] | 46 | aluminum closure strips, mill finish. 0.032 " thick
[8 empty] | 31 | joint sealants. tapes, foam, adhesive
110 | WALLS | 6 | ExteriorWall | WoodFramed | Zone 7B | 4.76 | Wood Framed 2" x6", 16 " O.C. with 4" brick standard face veneer | 17 | gypsum wallboard 0.5 in thick
[8 empty] | 26 | standard wood studs with single bottom plate and double top plate, 16" O.C.
[8 empty] | 16 | polyethylene 4 ml vapour barrier
[8 empty] | 79 | foil face fibreglass batts, 6 " thick, 15" wide, RSI 3.52
[8 empty] | 28 | plywood sheathing, CDX, 0.5 in
[8 empty] | 29 | weather barrier, spunbonded polyethylene
[8 empty] | 48 | Sheet metal flashing, 0.019" thick
[8 empty] | 49 | brick, running bond, includes morter, scaffolding: 3% brick waste, 25% morter waste
[8 empty] | 50 | masonry anchors, wall ties, galvanized 22 gauge
[8 empty] | 31 | joint sealants. tapes, foam, adhesive
111 | WALLS | 7 | ExteriorWall | WoodFramed | Zone 7B | 4.76 | Concrete Block Wall, Regular Weight 6 x 8 x 16 Hollow Core, 2000 PSI, Reinforced and Grouted with Insulated 2 x 6 Wooden Stud Wall | 17 | gypsum wallboard 0.5 in thick
[8 empty] | 26 | standard wood studs with single bottom plate and double top plate, 16" O.C.
[8 empty] | 16 | polyethylene 4 ml vapour barrier
[8 empty] | 79 | foil face fibreglass batts, 6 " thick, 15" wide, RSI 3.52
[8 empty] | 29 | weather barrier, spunbonded polyethylene
[8 empty] | 54 | Block, tooled joints both sides, includes morter, excludes, scaffolding, reinforcing, grout
[8 empty] | 55 | masonry reinforcing bars, galvanized ladder type 9 gauge with ties placed horizontally
[8 empty] | 56 | masonry #5 and #6 reinforcing bars placed vertically
[8 empty] | 57 | Control joint, PVC
[8 empty] | 58 | Grout, 8" thick including pumping
112 | WALLS | 8 | ExteriorWall | WoodFramed | Zone 7B | 4.76 | Concrete Block Wall, Regular Weight 6 x 8 x 16 Hollow Core, 2000 PSI, Reinforced and Grouted with Exterior Bick veneer wall | 54 | Block, tooled joints both sides, includes morter, excludes, scaffolding, reinforcing, grout
[8 empty] | 55 | masonry reinforcing bars, galvanized ladder type 9 gauge with ties placed horizontally
[8 empty] | 56 | masonry #5 and #6 reinforcing bars placed vertically
[8 empty] | 57 | Control joint, PVC
[8 empty] | 58 | Grout, 8" thick including pumping
[8 empty] | 81 | XPS, 25 PSI, 4" RSI 3.52
[8 empty] | 49 | brick, running bond, includes morter, scaffolding: 3% brick waste, 25% morter waste
[8 empty] | 50 | masonry anchors, wall ties, galvanized 22 gauge
[8 empty] | 31 | joint sealants. tapes, foam, adhesive
113 | WALLS | 9 | ExteriorWall | WoodFramed | Zone 7B | 4.76 | Tilt-up Concrete Wall, 10" thick with 4 " polystyrene, 3000 PSI | 60 | Erection crewn
[8 empty] | 61 | C.I.P. forms, wood to 10 inches high, including erecting, bracing, stripping cleaning
[8 empty] | 62 | Form aligner for C.I.P. footing forms, material only
[8 empty] | 63 | Slab lifting inserts, galvanized, 1" diameter by 10" high material only
[8 empty] | 64 | Welded wire fabric sheets 6"x6" 42 lbs per Ft2, excludes accessories
[8 empty] | 65 | Structural concrete, 3000 PSI, 6" thick includes, levelling, excludes additives and treatment
[8 empty] | 66 | Concrete surface treatment, sprayed membrane compound
[8 empty] | 67 | Tilt-up panel release agent, 1 gal/700ft2
[8 empty] | 68 | Angle framing structural steel, field fabricated
[8 empty] | 81 | XPS, 25 PSI, 4" RSI 3.52
[8 empty] | 17 | gypsum wallboard 0.5 in thick
[8 empty] | 84 | fibreglass batts, 3.5 in thick RSI2.29
[8 empty] | 33 | standard metal studs with glavanized top and bottom plate, 16 gauge, load bearing
114 | WALLS | 10 | ExteriorWall | WoodFramed | Zone 7B | 4.76 | Precast Concrete Wall, 6" thick with 4 " polystyrene, 3000 PSI | 69 | Precast panel, 30 ft x 10 ft smooth white face finish, includes erection on prepared openings
[8 empty] | 81 | XPS, 25 PSI, 4" RSI 3.52
115 | WALLS | 11 | ExteriorWall | WoodFramed | Zone 7B | 4.76 | Poured Concrete Wall, 6" thick with 4 " polystyrene, 3000 PSI | 70 | C.I.P. forms, plywood to 8ft high, including erecting, bracing, stripping cleaning
[8 empty] | 71 | Reinforcing Steel, #3 to #7, includes labour for accessories, but excludes accessories
[8 empty] | 72 | Structural concrete, 3000 PSI, 6" thick includes pumping, levelling, consolidation, excludes additives and treatment
[8 empty] | 73 | Concrete finishing, surface treatment, patching, tie break-off
[8 empty] | 81 | XPS, 25 PSI, 4" RSI 3.52
[8 empty] | 17 | gypsum wallboard 0.5 in thick
[8 empty] | 84 | fibreglass batts, 3.5 in thick RSI2.29
[8 empty] | 33 | standard metal studs with glavanized top and bottom plate, 16 gauge, load bearing
116 | WALLS | 12 | ExteriorWall | WoodFramed | Zone 7B | 4.76 | Steel Sandwich Panel Wall, 4.5 in thick with 4 " polystyrene, factory fabricated, baked enamel exterior finish | 74 | Steel siding, factory panel, galvanized, 22 gauge, colored 1 side and baked enamal exterior finish, includes 2 in. polystyrene
[8 empty] | 82 | XPS, 25 PSI, 2" RSI 1.76
117 | WALLS | 13 | ExteriorWall | WoodFramed | Zone 7B | 4.76 | Curtainwall: Glazed Spandrel | 76 | Spandrel glass 3/8" plate
[8 empty] | 77 | Aluminum panel with 2 inches fibreglass
118 | WALLS | 14 | ExteriorWall | WoodFramed | Zone 7B | 4.76 | Curtainwall: Sandwich Panel Spandrel | 78 | 22 gauge sheet metal galvanized with 2" fibreglass, polyvinyl exterior finish
119 | WALLS | 1 | ExteriorWall | WoodFramed | Zone 8 | 5.46 | Wood Framed 2" x6", 16 " O.C. with 1" x 8" T&G Redwood Siding | 17 | gypsum wallboard 0.5 in thick
[8 empty] | 26 | standard wood studs with single bottom plate and double top plate, 16" O.C.
[8 empty] | 16 | polyethylene 4 ml vapour barrier
[8 empty] | 79 | foil face fibreglass batts, 6 " thick, 15" wide, RSI 3.52
[8 empty] | 28 | plywood sheathing, CDX, 0.5 in
[8 empty] | 29 | weather barrier, spunbonded polyethylene
[8 empty] | 30 | wood siding T&G "B" grade
[8 empty] | 31 | joint sealants. tapes, foam, adhesive
[8 empty] | 32 | stains, paints, 2 coats + sealer
120 | WALLS | 2 | ExteriorWall | WoodFramed | Zone 8 | 5.46 | Steel Framed 2" x6", 16 " O.C. with 1" x 8" T&G Redwood Siding | 17 | gypsum wallboard 0.5 in thick
[8 empty] | 33 | standard metal studs with glavanized top and bottom plate, 16 gauge, load bearing
[8 empty] | 16 | polyethylene 4 ml vapour barrier
[8 empty] | 79 | foil face fibreglass batts, 6 " thick, 15" wide, RSI 3.52
[8 empty] | 28 | plywood sheathing, CDX, 0.5 in
[8 empty] | 29 | weather barrier, spunbonded polyethylene
[8 empty] | 30 | wood siding T&G "B" grade
[8 empty] | 31 | joint sealants. tapes, foam, adhesive
[8 empty] | 32 | stains, paints, 2 coats + sealer
121 | WALLS | 3 | ExteriorWall | WoodFramed | Zone 8 | 5.46 | Wood Framed 2" x6", 16 " O.C. with 1" EPS EIFS | 17 | gypsum wallboard 0.5 in thick
[8 empty] | 26 | standard wood studs with single bottom plate and double top plate, 16" O.C.
[8 empty] | 16 | polyethylene 4 ml vapour barrier
[8 empty] | 79 | foil face fibreglass batts, 6 " thick, 15" wide, RSI 3.52
[8 empty] | 28 | plywood sheathing, CDX, 0.5 in
[8 empty] | 40 | Polymer EIFS with 2 in EPS and finish
122 | WALLS | 4 | ExteriorWall | WoodFramed | Zone 8 | 5.46 | Wood Framed 2" x6", 16 " O.C. with 1 " x 8" vinyl siding | 17 | gypsum wallboard 0.5 in thick
[8 empty] | 26 | standard wood studs with single bottom plate and double top plate, 16" O.C.
[8 empty] | 16 | polyethylene 4 ml vapour barrier
[8 empty] | 79 | foil face fibreglass batts, 6 " thick, 15" wide, RSI 3.52
[8 empty] | 28 | plywood sheathing, CDX, 0.5 in
[8 empty] | 29 | weather barrier, spunbonded polyethylene
[8 empty] | 42 | vinyl siding, clapboard profile, woodgrain texture, 0.048 " thick
[8 empty] | 31 | joint sealants. tapes, foam, adhesive
[8 empty] | 43 | aluminum flashing, mill finish. 0.013 " thick
123 | WALLS | 5 | ExteriorWall | WoodFramed | Zone 8 | 5.46 | Wood Framed 2" x6", 16 " O.C. with 12" painted metal siding | 17 | gypsum wallboard 0.5 in thick
[8 empty] | 26 | standard wood studs with single bottom plate and double top plate, 16" O.C.
[8 empty] | 16 | polyethylene 4 ml vapour barrier
[8 empty] | 79 | foil face fibreglass batts, 6 " thick, 15" wide, RSI 3.52
[8 empty] | 28 | plywood sheathing, CDX, 0.5 in
[8 empty] | 29 | weather barrier, spunbonded polyethylene
[8 empty] | 44 | metal decking strips, galvanized, 18 gauge
[8 empty] | 45 | 10 yr finish metal siding, 24 gauge, 0.0239 " thick with fasteners
[8 empty] | 46 | aluminum closure strips, mill finish. 0.032 " thick
[8 empty] | 31 | joint sealants. tapes, foam, adhesive
124 | WALLS | 6 | ExteriorWall | WoodFramed | Zone 8 | 5.46 | Wood Framed 2" x6", 16 " O.C. with 4" brick standard face veneer | 17 | gypsum wallboard 0.5 in thick
[8 empty] | 26 | standard wood studs with single bottom plate and double top plate, 16" O.C.
[8 empty] | 16 | polyethylene 4 ml vapour barrier
[8 empty] | 79 | foil face fibreglass batts, 6 " thick, 15" wide, RSI 3.52
[8 empty] | 28 | plywood sheathing, CDX, 0.5 in
[8 empty] | 29 | weather barrier, spunbonded polyethylene
[8 empty] | 48 | Sheet metal flashing, 0.019" thick
[8 empty] | 49 | brick, running bond, includes morter, scaffolding: 3% brick waste, 25% morter waste
[8 empty] | 50 | masonry anchors, wall ties, galvanized 22 gauge
[8 empty] | 31 | joint sealants. tapes, foam, adhesive
125 | WALLS | 7 | ExteriorWall | WoodFramed | Zone 8 | 5.46 | Concrete Block Wall, Regular Weight 6 x 8 x 16 Hollow Core, 2000 PSI, Reinforced and Grouted with Insulated 2 x 6 Wooden Stud Wall | 17 | gypsum wallboard 0.5 in thick
[8 empty] | 26 | standard wood studs with single bottom plate and double top plate, 16" O.C.
[8 empty] | 16 | polyethylene 4 ml vapour barrier
[8 empty] | 79 | foil face fibreglass batts, 6 " thick, 15" wide, RSI 3.52
[8 empty] | 29 | weather barrier, spunbonded polyethylene
[8 empty] | 54 | Block, tooled joints both sides, includes morter, excludes, scaffolding, reinforcing, grout
[8 empty] | 55 | masonry reinforcing bars, galvanized ladder type 9 gauge with ties placed horizontally
[8 empty] | 56 | masonry #5 and #6 reinforcing bars placed vertically
[8 empty] | 57 | Control joint, PVC
[8 empty] | 58 | Grout, 8" thick including pumping
126 | WALLS | 8 | ExteriorWall | WoodFramed | Zone 8 | 5.46 | Concrete Block Wall, Regular Weight 6 x 8 x 16 Hollow Core, 2000 PSI, Reinforced and Grouted with Exterior Bick veneer wall | 54 | Block, tooled joints both sides, includes morter, excludes, scaffolding, reinforcing, grout
[8 empty] | 55 | masonry reinforcing bars, galvanized ladder type 9 gauge with ties placed horizontally
[8 empty] | 56 | masonry #5 and #6 reinforcing bars placed vertically
[8 empty] | 57 | Control joint, PVC
[8 empty] | 58 | Grout, 8" thick including pumping
[8 empty] | 81 | XPS, 25 PSI, 4" RSI 3.52
[8 empty] | 49 | brick, running bond, includes morter, scaffolding: 3% brick waste, 25% morter waste
[8 empty] | 50 | masonry anchors, wall ties, galvanized 22 gauge
[8 empty] | 31 | joint sealants. tapes, foam, adhesive
127 | WALLS | 9 | ExteriorWall | WoodFramed | Zone 8 | 5.46 | Tilt-up Concrete Wall, 10" thick with 4 " polystyrene, 3000 PSI | 60 | Erection crewn
[8 empty] | 61 | C.I.P. forms, wood to 10 inches high, including erecting, bracing, stripping cleaning
[8 empty] | 62 | Form aligner for C.I.P. footing forms, material only
[8 empty] | 63 | Slab lifting inserts, galvanized, 1" diameter by 10" high material only
[8 empty] | 64 | Welded wire fabric sheets 6"x6" 42 lbs per Ft2, excludes accessories
[8 empty] | 65 | Structural concrete, 3000 PSI, 6" thick includes, levelling, excludes additives and treatment
[8 empty] | 66 | Concrete surface treatment, sprayed membrane compound
[8 empty] | 67 | Tilt-up panel release agent, 1 gal/700ft2
[8 empty] | 68 | Angle framing structural steel, field fabricated
[8 empty] | 81 | XPS, 25 PSI, 4" RSI 3.52
[8 empty] | 17 | gypsum wallboard 0.5 in thick
[8 empty] | 33 | standard metal studs with glavanized top and bottom plate, 16 gauge, load bearing
128 | WALLS | 10 | ExteriorWall | WoodFramed | Zone 8 | 5.46 | Precast Concrete Wall, 6" thick with 4 " polystyrene, 3000 PSI | 69 | Precast panel, 30 ft x 10 ft smooth white face finish, includes erection on prepared openings
[8 empty] | 81 | XPS, 25 PSI, 4" RSI 3.52
129 | WALLS | 11 | ExteriorWall | WoodFramed | Zone 8 | 5.46 | Poured Concrete Wall, 6" thick with 4 " polystyrene, 3000 PSI | 70 | C.I.P. forms, plywood to 8ft high, including erecting, bracing, stripping cleaning
[8 empty] | 71 | Reinforcing Steel, #3 to #7, includes labour for accessories, but excludes accessories
[8 empty] | 72 | Structural concrete, 3000 PSI, 6" thick includes pumping, levelling, consolidation, excludes additives and treatment
[8 empty] | 73 | Concrete finishing, surface treatment, patching, tie break-off
[8 empty] | 81 | XPS, 25 PSI, 4" RSI 3.52
[8 empty] | 17 | gypsum wallboard 0.5 in thick
[8 empty] | 33 | standard metal studs with glavanized top and bottom plate, 16 gauge, load bearing
130 | WALLS | 12 | ExteriorWall | WoodFramed | Zone 8 | 5.46 | Steel Sandwich Panel Wall, 4.5 in thick with 4 " polystyrene, factory fabricated, baked enamel exterior finish | 74 | Steel siding, factory panel, galvanized, 22 gauge, colored 1 side and baked enamal exterior finish, includes 2 in. polystyrene
[8 empty] | 82 | XPS, 25 PSI, 2" RSI 1.76
131 | WALLS | 13 | ExteriorWall | WoodFramed | Zone 8 | 5.46 | Curtainwall: Glazed Spandrel | 76 | Spandrel glass 3/8" plate
[8 empty] | 77 | Aluminum panel with 2 inches fibreglass
132 | WALLS | 14 | ExteriorWall | WoodFramed | Zone 8 | 5.46 | Curtainwall: Sandwich Panel Spandrel | 78 | 22 gauge sheet metal galvanized with 2" fibreglass, polyvinyl exterior finish
133 | UNF-WALL | 15 | ExteriorWall | WoodFramed | Zone 4 | 3.18 | Concrete Block Wall, Regular Weight 6 x 8 x 16 Hollow Core, 2000 PSI, Reinforced and Grouted with Insulated 2 x 6 Wooden Stud Wall | 54 | Block, tooled joints both sides, includes morter, excludes, scaffolding, reinforcing, grout
[8 empty] | 55 | masonry reinforcing bars, galvanized ladder type 9 gauge with ties placed horizontally
[8 empty] | 56 | masonry #5 and #6 reinforcing bars placed vertically
[8 empty] | 57 | Control joint, PVC
[8 empty] | 58 | Grout, 8" thick including pumping
[8 empty] | 26 | standard wood studs with single bottom plate and double top plate, 16" O.C.
[8 empty] | 81 | XPS, 25 PSI, 4" RSI 3.52
134 | UNF-WALL | 16 | ExteriorWall | WoodFramed | Zone 4 | 3.18 | Tilt-up Concrete Wall, 10" thick with 4 " polystyrene, 3000 PSI | 60 | Erection crewn
[8 empty] | 61 | C.I.P. forms, wood to 10 inches high, including erecting, bracing, stripping cleaning
[8 empty] | 62 | Form aligner for C.I.P. footing forms, material only
[8 empty] | 63 | Slab lifting inserts, galvanized, 1" diameter by 10" high material only
[8 empty] | 64 | Welded wire fabric sheets 6"x6" 42 lbs per Ft2, excludes accessories
[8 empty] | 65 | Structural concrete, 3000 PSI, 6" thick includes, levelling, excludes additives and treatment
[8 empty] | 66 | Concrete surface treatment, sprayed membrane compound
[8 empty] | 67 | Tilt-up panel release agent, 1 gal/700ft2
[8 empty] | 68 | Angle framing structural steel, field fabricated
[8 empty] | 81 | XPS, 25 PSI, 4" RSI 3.52
135 | UNF-WALL | 17 | ExteriorWall | WoodFramed | Zone 4 | 3.18 | Precast Concrete Wall, 6" thick with 4 " polystyrene, 3000 PSI | 69 | Precast panel, 30 ft x 10 ft smooth white face finish, includes erection on prepared openings
[8 empty] | 81 | XPS, 25 PSI, 4" RSI 3.52
136 | UNF-WALL | 18 | ExteriorWall | WoodFramed | Zone 4 | 3.18 | Poured Concrete Wall, 6" thick with 4 " polystyrene, 3000 PSI | 70 | C.I.P. forms, plywood to 8ft high, including erecting, bracing, stripping cleaning
[8 empty] | 71 | Reinforcing Steel, #3 to #7, includes labour for accessories, but excludes accessories
[8 empty] | 72 | Structural concrete, 3000 PSI, 6" thick includes pumping, levelling, consolidation, excludes additives and treatment
[8 empty] | 73 | Concrete finishing, surface treatment, patching, tie break-off
[8 empty] | 81 | XPS, 25 PSI, 4" RSI 3.52
137 | UNF-WALL | 15 | ExteriorWall | WoodFramed | Zone 5 | 3.6 | Concrete Block Wall, Regular Weight 6 x 8 x 16 Hollow Core, 2000 PSI, Reinforced and Grouted with Insulated 2 x 6 Wooden Stud Wall | 54 | Block, tooled joints both sides, includes morter, excludes, scaffolding, reinforcing, grout
[8 empty] | 55 | masonry reinforcing bars, galvanized ladder type 9 gauge with ties placed horizontally
[8 empty] | 56 | masonry #5 and #6 reinforcing bars placed vertically
[8 empty] | 57 | Control joint, PVC
[8 empty] | 58 | Grout, 8" thick including pumping
[8 empty] | 26 | standard wood studs with single bottom plate and double top plate, 16" O.C.
[8 empty] | 81 | XPS, 25 PSI, 4" RSI 3.52
138 | UNF-WALL | 16 | ExteriorWall | WoodFramed | Zone 5 | 3.6 | Tilt-up Concrete Wall, 10" thick with 4 " polystyrene, 3000 PSI | 60 | Erection crewn
[8 empty] | 61 | C.I.P. forms, wood to 10 inches high, including erecting, bracing, stripping cleaning
[8 empty] | 62 | Form aligner for C.I.P. footing forms, material only
[8 empty] | 63 | Slab lifting inserts, galvanized, 1" diameter by 10" high material only
[8 empty] | 64 | Welded wire fabric sheets 6"x6" 42 lbs per Ft2, excludes accessories
[8 empty] | 65 | Structural concrete, 3000 PSI, 6" thick includes, levelling, excludes additives and treatment
[8 empty] | 66 | Concrete surface treatment, sprayed membrane compound
[8 empty] | 67 | Tilt-up panel release agent, 1 gal/700ft2
[8 empty] | 68 | Angle framing structural steel, field fabricated
[8 empty] | 81 | XPS, 25 PSI, 4" RSI 3.52
139 | UNF-WALL | 17 | ExteriorWall | WoodFramed | Zone 5 | 3.6 | Precast Concrete Wall, 6" thick with 4 " polystyrene, 3000 PSI | 69 | Precast panel, 30 ft x 10 ft smooth white face finish, includes erection on prepared openings
[8 empty] | 81 | XPS, 25 PSI, 4" RSI 3.52
140 | UNF-WALL | 18 | ExteriorWall | WoodFramed | Zone 5 | 3.6 | Poured Concrete Wall, 6" thick with 4 " polystyrene, 3000 PSI | 70 | C.I.P. forms, plywood to 8ft high, including erecting, bracing, stripping cleaning
[8 empty] | 71 | Reinforcing Steel, #3 to #7, includes labour for accessories, but excludes accessories
[8 empty] | 72 | Structural concrete, 3000 PSI, 6" thick includes pumping, levelling, consolidation, excludes additives and treatment
[8 empty] | 73 | Concrete finishing, surface treatment, patching, tie break-off
[8 empty] | 81 | XPS, 25 PSI, 4" RSI 3.52
141 | UNF-WALL | 15 | ExteriorWall | WoodFramed | Zone 6 | 4.05 | Concrete Block Wall, Regular Weight 6 x 8 x 16 Hollow Core, 2000 PSI, Reinforced and Grouted with Insulated 2 x 6 Wooden Stud Wall | 54 | Block, tooled joints both sides, includes morter, excludes, scaffolding, reinforcing, grout
[8 empty] | 55 | masonry reinforcing bars, galvanized ladder type 9 gauge with ties placed horizontally
[8 empty] | 56 | masonry #5 and #6 reinforcing bars placed vertically
[8 empty] | 57 | Control joint, PVC
[8 empty] | 58 | Grout, 8" thick including pumping
[8 empty] | 26 | standard wood studs with single bottom plate and double top plate, 16" O.C.
[8 empty] | 88 | Polyurethane foam, closed cell, 102 mm, RSI 4.58
142 | UNF-WALL | 16 | ExteriorWall | WoodFramed | Zone 6 | 4.05 | Tilt-up Concrete Wall, 10" thick with 4 " polystyrene, 3000 PSI | 60 | Erection crewn
[8 empty] | 61 | C.I.P. forms, wood to 10 inches high, including erecting, bracing, stripping cleaning
[8 empty] | 62 | Form aligner for C.I.P. footing forms, material only
[8 empty] | 63 | Slab lifting inserts, galvanized, 1" diameter by 10" high material only
[8 empty] | 64 | Welded wire fabric sheets 6"x6" 42 lbs per Ft2, excludes accessories
[8 empty] | 65 | Structural concrete, 3000 PSI, 6" thick includes, levelling, excludes additives and treatment
[8 empty] | 66 | Concrete surface treatment, sprayed membrane compound
[8 empty] | 67 | Tilt-up panel release agent, 1 gal/700ft2
[8 empty] | 68 | Angle framing structural steel, field fabricated
[8 empty] | 81 | XPS, 25 PSI, 4" RSI 3.52
143 | UNF-WALL | 17 | ExteriorWall | WoodFramed | Zone 6 | 4.05 | Precast Concrete Wall, 6" thick with 4 " polystyrene, 3000 PSI | 69 | Precast panel, 30 ft x 10 ft smooth white face finish, includes erection on prepared openings
[8 empty] | 81 | XPS, 25 PSI, 4" RSI 3.52
144 | UNF-WALL | 18 | ExteriorWall | WoodFramed | Zone 6 | 4.05 | Poured Concrete Wall, 6" thick with 4 " polystyrene, 3000 PSI | 70 | C.I.P. forms, plywood to 8ft high, including erecting, bracing, stripping cleaning
[8 empty] | 71 | Reinforcing Steel, #3 to #7, includes labour for accessories, but excludes accessories
[8 empty] | 72 | Structural concrete, 3000 PSI, 6" thick includes pumping, levelling, consolidation, excludes additives and treatment
[8 empty] | 73 | Concrete finishing, surface treatment, patching, tie break-off
[8 empty] | 81 | XPS, 25 PSI, 4" RSI 3.52
145 | SLAB | 1 | ExteriorWall | WoodFramed | Zone 4 | 1.32 | 6 " Concrete Reinforced Slab on Grade | 89 | Concrete forms, wooden, erecting, bracing, stripping, cleaning
[8 empty] | 90 | Expansion joint, premolded bituminous fiber
[8 empty] | 91 | Welded wire, 6 x 6 sheets, 30 lbs/ft2
[8 empty] | 92 | Structural concrete, ready mix 3500 psi, local aggregate, Type 1 Portland cement, no additives
[8 empty] | 93 | Concrete pouring
[8 empty] | 94 | Concrete finishing
[8 empty] | 95 | Concrete surface treatment, sprayed membrane
[8 empty] | 96 | Vapur barrier, polyethylene 6 mil
[8 empty] | 97 | Fill, gravel compacted, 4" under slab
[8 empty] | 98 | Grading finishing
[8 empty] | 99 | PolyIsobaord, 38 mm RSI 1.44
146 | SLAB | 1 | ExteriorWall | WoodFramed | Zone 5 | 1.32 | 6 " Concrete Reinforced Slab on Grade | 89 | Concrete forms, wooden, erecting, bracing, stripping, cleaning
[8 empty] | 90 | Expansion joint, premolded bituminous fiber
[8 empty] | 91 | Welded wire, 6 x 6 sheets, 30 lbs/ft2
[8 empty] | 92 | Structural concrete, ready mix 3500 psi, local aggregate, Type 1 Portland cement, no additives
[8 empty] | 93 | Concrete pouring
[8 empty] | 94 | Concrete finishing
[8 empty] | 95 | Concrete surface treatment, sprayed membrane
[8 empty] | 96 | Vapur barrier, polyethylene 6 mil
[8 empty] | 97 | Fill, gravel compacted, 4" under slab
[8 empty] | 98 | Grading finishing
[8 empty] | 99 | PolyIsobaord, 38 mm RSI 1.44
147 | SLAB | 1 | ExteriorWall | WoodFramed | Zone 6 | 1.32 | 6 " Concrete Reinforced Slab on Grade | 89 | Concrete forms, wooden, erecting, bracing, stripping, cleaning
[8 empty] | 90 | Expansion joint, premolded bituminous fiber
[8 empty] | 91 | Welded wire, 6 x 6 sheets, 30 lbs/ft2
[8 empty] | 92 | Structural concrete, ready mix 3500 psi, local aggregate, Type 1 Portland cement, no additives
[8 empty] | 93 | Concrete pouring
[8 empty] | 94 | Concrete finishing
[8 empty] | 95 | Concrete surface treatment, sprayed membrane
[8 empty] | 96 | Vapur barrier, polyethylene 6 mil
[8 empty] | 97 | Fill, gravel compacted, 4" under slab
[8 empty] | 98 | Grading finishing
[8 empty] | 99 | PolyIsobaord, 38 mm RSI 1.44
148 | SLAB | 1 | ExteriorWall | WoodFramed | Zone 7A | 1.32 | 6 " Concrete Reinforced Slab on Grade | 89 | Concrete forms, wooden, erecting, bracing, stripping, cleaning
[8 empty] | 90 | Expansion joint, premolded bituminous fiber
[8 empty] | 91 | Welded wire, 6 x 6 sheets, 30 lbs/ft2
[8 empty] | 92 | Structural concrete, ready mix 3500 psi, local aggregate, Type 1 Portland cement, no additives
[8 empty] | 93 | Concrete pouring
[8 empty] | 94 | Concrete finishing
[8 empty] | 95 | Concrete surface treatment, sprayed membrane
[8 empty] | 96 | Vapur barrier, polyethylene 6 mil
[8 empty] | 97 | Fill, gravel compacted, 4" under slab
[8 empty] | 98 | Grading finishing
[8 empty] | 99 | PolyIsobaord, 38 mm RSI 1.44
149 | SLAB | 1 | ExteriorWall | WoodFramed | Zone 7B | 1.32 | 6 " Concrete Reinforced Slab on Grade | 89 | Concrete forms, wooden, erecting, bracing, stripping, cleaning
[8 empty] | 90 | Expansion joint, premolded bituminous fiber
[8 empty] | 91 | Welded wire, 6 x 6 sheets, 30 lbs/ft2
[8 empty] | 92 | Structural concrete, ready mix 3500 psi, local aggregate, Type 1 Portland cement, no additives
[8 empty] | 93 | Concrete pouring
[8 empty] | 94 | Concrete finishing
[8 empty] | 95 | Concrete surface treatment, sprayed membrane
[8 empty] | 96 | Vapur barrier, polyethylene 6 mil
[8 empty] | 97 | Fill, gravel compacted, 4" under slab
[8 empty] | 98 | Grading finishing
[8 empty] | 99 | PolyIsobaord, 38 mm RSI 1.44
150 | SLAB | 1 | ExteriorWall | WoodFramed | Zone 8 | 2.64 | 6 " Concrete Reinforced Slab on Grade | 89 | Concrete forms, wooden, erecting, bracing, stripping, cleaning
[8 empty] | 90 | Expansion joint, premolded bituminous fiber
[8 empty] | 91 | Welded wire, 6 x 6 sheets, 30 lbs/ft2
[8 empty] | 92 | Structural concrete, ready mix 3500 psi, local aggregate, Type 1 Portland cement, no additives
[8 empty] | 93 | Concrete pouring
[8 empty] | 94 | Concrete finishing
[8 empty] | 95 | Concrete surface treatment, sprayed membrane
[8 empty] | 96 | Vapur barrier, polyethylene 6 mil
[8 empty] | 97 | Fill, gravel compacted, 4" under slab
[8 empty] | 98 | Grading finishing
[8 empty] | 100 | XPS, 76 mm RSI 2.64

## materials-opaque
material_opaque_id | source | type | catalog_id | id | component | unit | material_mult | labour_mult | comment
1 | rs-means | Assembly | cnc-uni-imp-opn-2016-an-us-us-national | B30101052000 | asphalt flood coat, gravel base coated glass-fibre sheet and 2 plies glass fibre felt (type IV) mopped on nailable deck | ft2 | 1.259 | 1.1098
2 | rs-means | Unit | cnc-mf-imp-opn-2016-an-us-us-national | 061626100105 | plywood underlayment 0.5" thick | ft2 | 1.2093 | 0.80357
3 | rs-means | Unit | cnc-mf-imp-opn-2016-an-us-us-national | 072216101946 | roof deck extruded polystyrene, 5" (RSI4.4), 25 PSI | ft2 | 1.6842 | 0.72222 | Material Comment: used 4 inch pricing and adjusted for extra 1 inch 3.61/4 = 0.90250.9025 * 5 = 4.512513.4% O&P adjustmed4.5125 * 1.134 Labour Comment: adjusted for extra inch0.18 / 5 =0.0450.045 * 5 = 0.22513.4 % O&P0.225*1.134 = 0.26
4 | rs-means | Unit | cnc-mf-imp-opn-2016-an-us-us-national | 061516101250 | Spruce Wood decking, 2 " thick | ft2 | 1.3385 | 0.70934
5 | rs-means | Unit | cnc-mf-imp-opn-2016-an-us-us-national | 072216101946 | extruded polystyrene, 4" (RSI3.52), 25 PSI | ft2 | 1.3125 | 1.2778
6 | rs-means | Unit | cnc-mf-imp-opn-2016-an-us-us-national | 072216100600 | Fibreglassboard, 1-5/16 inches thick RSI 0.92 | ft2 | 1.3841 | 0.58333 | Material Comment: 16.7% O&P
7 | rs-means | Unit | cnc-mf-imp-opn-2016-an-us-us-national | 053123502950 | Steel decking, open type galvanized, 1.5" rib depth, 18 gauge | ft2 | 1.4672 | 0.65517
8 | rs-means | Assembly | cnc-uni-imp-opn-2016-an-us-us-national | B30101203300 | 60 ml Single ply EPDM membrane fully adhered to underlayment, 0.4 lb/ft2 no ballast or aggregate topping | ft2 | 1.2313 | 1.0602
9 | rs-means | Unit | cnc-mf-imp-opn-2016-an-us-us-national | 072216101946 | extruded polystyrene, 5" (RSI4.4), 25 PSI | ft2 | 1.6842 | 0.72222 | Material Comment: used 4 inch pricing and adjusted for extra 1 inch 3.61/4 = 0.90250.9025 * 5 = 4.512513.4% O&P adjustmed4.5125 * 1.134 Labour Comment: adjusted for extra inch0.18 / 5 =0.0450.045 * 5 = 0.22513.4 % O&P0.225*1.134 = 0.26
10 | rs-means | Assembly | cnc-uni-imp-opn-2016-an-us-us-national | B30101301000 | Steel roofing, 28 gauge, 1.08 lb/ft2 | ft2 | 1.2275 | 0.96154
11 | rs-means | Unit | cnc-mf-imp-opn-2016-an-us-us-national | 072510100401 | Asphalt felt, #15 | ft2 | 1.6667 | 0.71429
12 | rs-means | Unit | cnc-mf-imp-opn-2016-an-us-us-national | 061626100305 | Plywood underlayment 0.75' thick | ft2 | 1.184 | 0.71429
13 | rs-means | Assembly | cnc-uni-imp-opn-2016-an-us-us-national | B30101401250 | Premium shingles, Class C, 300-385 lbs/ft2 | ft2 | 1.2325 | 0.84302
14 | rs-means | Assembly | cnc-uni-imp-opn-2016-an-us-us-national | B30101401250 | Asphalt felt, #15 | ft2 | 0.02952 | 0.069767
15 | rs-means | Unit | cnc-mf-imp-opn-2016-an-us-us-national | 072116102210 | 9.5" thick fibreglass, kraft coated ceiling insulation, 15" wide blanket (RSI 5.28) | ft2 | 1.5625 | 0.69307 | Material Comment: 30% O&P
16 | rs-means | Assembly | cnc-uni-imp-opn-2016-an-us-us-national | B20101291400 | polyethylene 4 ml vapour barrier | ft2 | 0.0037975 | 0.004698
17 | rs-means | Unit | cnc-mf-imp-opn-2016-an-us-us-national | 092910300300 | gypsum wallboard 0.5 in thick | ft2 | 1.4722 | 0.86275
18 | rs-means | Unit | cnc-mf-imp-opn-2016-an-us-us-national | 072216101715 | Polyisocyanurate board, 1.5 in thick RSI 1.48 | ft2 | 1.4429 | 0.58621 | Material Comment: 20.4% O&P Labour Comment: 20.4% O&P
19 | rs-means | Unit | cnc-mf-imp-opn-2016-an-us-us-national | 072116102220 | 12" thick fibreglass, kraft coated ceiling insulation, 15" wide blanket (RSI 6.69) | ft2 | 1.5 | 0.6729 | Material Comment: 27% O&P Labour Comment: 27% O&P
20 | rs-means | Unit | cnc-mf-imp-opn-2016-an-us-us-national | 072216101946 | roof deck extruded polystyrene, 6" (RSI 5.28), 25 PSI | ft2 | 1.6414 | 1.4444
21 | rs-means | Unit | cnc-mf-imp-opn-2016-an-us-us-national | 072216101700 | Polyisocyanurate board, 0.75 in thick RSI .72 | ft2 | 1.1765 | 0.5 | Material Comment: 20.4% O&P Labour Comment: 20.4% O&P
22 | rs-means | Unit | cnc-mf-imp-opn-2016-an-us-us-national | 072216101705 | Polyisocyanurate board, 1 in thick RSI .98 | ft2 | 1.1923 | 0.46154 | Material Comment: 20.4% O&P Labour Comment: 20.4% O&P
23 | rs-means | Unit | cnc-mf-imp-opn-2016-an-us-us-national | 072126101450 | 16" thick fibreglass blown ceiling (RSI 6.7) | ft2 | 1.2027 | 0.53333 | Material Comment: 27% O&P Labour Comment: 27% O&P
24 | rs-means | Unit | cnc-mf-imp-opn-2016-an-us-us-national | 072216101946 | roof deck extruded polystyrene, 8" (RSI 7.05), 25 PSI | ft2 | 2.6316 | 2.5556 | Component Comment: 2 4inch sheets so, double the material and double the labour
25 | rs-means | Unit | cnc-mf-imp-opn-2016-an-us-us-national | 072126101500 | 20" thick fibreglass blown ceiling (RSI 8.63) | ft2 | 1.5204 | 0.19084 | Material Comment: 27% O&P Labour Comment: 27% O&P
26 | rs-means | Assembly | cnc-uni-imp-opn-2016-an-us-us-national | B20101291400 | standard wood studs with single bottom plate and double top plate, 16" O.C. | LF | 0.097468 | 0.066443
27 | rs-means | Unit | cnc-mf-imp-opn-2016-an-us-us-national | 072116200444 | foil face fibreglass batts, 3.5" thick, 15" wide, RSI 2.64 | ft2 | 1.4717 | 0.65789
28 | rs-means | Assembly | cnc-uni-imp-opn-2016-an-us-us-national | B20101291400 | plywood sheathing, CDX, 0.5 in | Ft2 | 0.1038 | 0.05302
29 | rs-means | Assembly | cnc-uni-imp-opn-2016-an-us-us-national | B20101291400 | weather barrier, spunbonded polyethylene | ft2 | 0.03038 | 0.0080537
30 | rs-means | Assembly | cnc-uni-imp-opn-2016-an-us-us-national | B20101483700 | wood siding T&G "B" grade | ft2 | 0.85488 | 0.27477
31 | rs-means | Assembly | cnc-uni-imp-opn-2016-an-us-us-national | B20101291400 | joint sealants. tapes, foam, adhesive | CLF | 0.011392 | 0
32 | rs-means | Assembly | cnc-uni-imp-opn-2016-an-us-us-national | B20101483700 | stains, paints, 2 coats + sealer | ft2 | 0.035366 | 0.17383
33 | rs-means | Assembly | cnc-uni-imp-opn-2016-an-us-us-national | B20101486050 | standard metal studs with glavanized top and bottom plate, 16 gauge, load bearing | LF | 0.2 | 0.25455
34 | rs-means | Assembly | cnc-uni-imp-opn-2016-an-us-us-national | B20101486050 | plywood sheathing, CDX, 0.5 in | Ft2 | 0.094798 | 0.14364
35 | rs-means | Assembly | cnc-uni-imp-opn-2016-an-us-us-national | B20101486050 | weather barrier, spunbonded polyethylene | ft2 | 0.027746 | 0.021818
36 | rs-means | Assembly | cnc-uni-imp-opn-2016-an-us-us-national | B20101486050 | wood siding T&G "B" grade | ft2 | 0.8104 | 0.26727
37 | rs-means | Assembly | cnc-uni-imp-opn-2016-an-us-us-national | B20101486050 | stains, paints, 2 coats + sealer | ft2 | 0.033526 | 0.16909
38 | rs-means | Assembly | cnc-uni-imp-opn-2016-an-us-us-national | B20101525140 | standard wood studs with single bottom plate and double top plate, 16" O.C. | LF | 0.18636 | 0.14909
39 | rs-means | Assembly | cnc-uni-imp-opn-2016-an-us-us-national | B20101525140 | plywood sheathing, CDX, 0.5 in | Ft2 | 0.18636 | 0.095758
40 | rs-means | Assembly | cnc-uni-imp-opn-2016-an-us-us-national | B20101525140 | Polymer EIFS with 2 in EPS and finish | ft2 | 0.63182 | 0.64485
41 | rs-means | Assembly | cnc-uni-imp-opn-2016-an-us-us-national | B20101484850 | weather barrier, spunbonded polyethylene | ft2 | 0.049793 | 0.014545
42 | rs-means | Assembly | cnc-uni-imp-opn-2016-an-us-us-national | B20101484850 | vinyl siding, clapboard profile, woodgrain texture, 0.048 " thick | ft2 | 0.37967 | 0.23879
43 | rs-means | Assembly | cnc-uni-imp-opn-2016-an-us-us-national | B20101484850 | aluminum flashing, mill finish. 0.013 " thick | ft2 | 0.23651 | 0.32364
44 | rs-means | Assembly | cnc-uni-imp-opn-2016-an-us-us-national | B20101463250 | metal decking strips, galvanized, 18 gauge | LF | 0.14124 | 0.046154
45 | rs-means | Assembly | cnc-uni-imp-opn-2016-an-us-us-national | B20101463250 | 10 yr finish metal siding, 24 gauge, 0.0239 " thick with fasteners | ft2 | 0.9096 | 0.71692
46 | rs-means | Assembly | cnc-uni-imp-opn-2016-an-us-us-national | B20101463250 | aluminum closure strips, mill finish. 0.032 " thick | LF | 0.039548 | 0.08
47 | rs-means | Assembly | cnc-uni-imp-opn-2016-an-us-us-national | B20101463250 | joint sealants. tapes, foam, adhesive | CLF | 0.025424 | 0
48 | rs-means | Assembly | cnc-uni-imp-opn-2016-an-us-us-national | B20101291400 | Sheet metal flashing, 0.019" thick | ft2 | 0.021519 | 0.018121
49 | rs-means | Assembly | cnc-uni-imp-opn-2016-an-us-us-national | B20101291400 | brick, running bond, includes morter, scaffolding: 3% brick waste, 25% morter waste | ft2 | 0.93924 | 0.67047
50 | rs-means | Assembly | cnc-uni-imp-opn-2016-an-us-us-national | B20101291400 | masonry anchors, wall ties, galvanized 22 gauge | C | 0.0088608 | 0.0087248
51 | rs-means | Assembly | cnc-uni-imp-opn-2016-an-us-us-national | B20101292000 | standard wood studs with single bottom plate and double top plate, 16" O.C. | LF | 0.033478 | 0.063666
52 | rs-means | Unit | cnc-mf-imp-opn-2016-an-us-us-national | 072610100700 | polyethylene 4 ml vapour barrier | ft2 | 0.010676 | 0.0051095
53 | rs-means | Unit | cnc-mf-imp-opn-2016-an-us-us-national | 072510103000 | weather barrier, spunbonded polyethylene | ft2 | 1.3333 | 0.92308
54 | rs-means | Assembly | cnc-uni-imp-opn-2016-an-us-us-national | B20101115330 | Block, tooled joints both sides, includes morter, excludes, scaffolding, reinforcing, grout | ft2 | 1.3631 | 0.82239
55 | rs-means | Assembly | cnc-uni-imp-opn-2016-an-us-us-national | B20101115330 | masonry reinforcing bars, galvanized ladder type 9 gauge with ties placed horizontally | CLF | 0.070769 | 0.01791
56 | rs-means | Assembly | cnc-uni-imp-opn-2016-an-us-us-national | B20101115330 | masonry #5 and #6 reinforcing bars placed vertically | lb | 0.098462 | 0.046269
57 | rs-means | Assembly | cnc-uni-imp-opn-2016-an-us-us-national | B20101115330 | Control joint, PVC | LF | 0.033846 | 0.0089552
58 | rs-means | Assembly | cnc-uni-imp-opn-2016-an-us-us-national | B20101115330 | Grout, 8" thick including pumping | ft2 | 0.10462 | 0.08806
59 | rs-means | Unit | cnc-mf-imp-opn-2016-an-us-us-national | 072113101960 | XPS, 25 PSI, 3" RSI 2.64 | ft2 | 1.4138 | 0.63768 | Material Comment: includes 18.5% O&P to match with assembly entries which include O&P
60 | rs-means | Assembly | cnc-uni-imp-opn-2016-an-us-us-national | B20101066000 | Erection crewn | Day | 0 | 0.1719
61 | rs-means | Assembly | cnc-uni-imp-opn-2016-an-us-us-national | B20101066000 | C.I.P. forms, wood to 10 inches high, including erecting, bracing, stripping cleaning | LF | 0.04038 | 0.10413 | Material Comment: forms priced to 6 in height, adjusted to 10 in heght by multioply material by 1.5
62 | rs-means | Assembly | cnc-uni-imp-opn-2016-an-us-us-national | B20101066000 | Form aligner for C.I.P. footing forms, material only | Ea | 0.65796 | 0 | Material Comment: used 8 inch thickness and added 20% more
63 | rs-means | Assembly | cnc-uni-imp-opn-2016-an-us-us-national | B20101066000 | Slab lifting inserts, galvanized, 1" diameter by 10" high material only | C | 0.12589 | 0 | Material Comment: used 8 in height and added 20%
64 | rs-means | Assembly | cnc-uni-imp-opn-2016-an-us-us-national | B20101066000 | Welded wire fabric sheets 6"x6" 42 lbs per Ft2, excludes accessories | ft2 | 0.15439 | 0.11074
65 | rs-means | Assembly | cnc-uni-imp-opn-2016-an-us-us-national | B20101066000 | Structural concrete, 3000 PSI, 6" thick includes, levelling, excludes additives and treatment | yd3 | 0.46793 | 0.092562
66 | rs-means | Assembly | cnc-uni-imp-opn-2016-an-us-us-national | B20101066000 | Concrete surface treatment, sprayed membrane compound | CLF | 0.045131 | 0.013223
67 | rs-means | Assembly | cnc-uni-imp-opn-2016-an-us-us-national | B20101066000 | Tilt-up panel release agent, 1 gal/700ft2 | ft2 | 0.0047506 | 0.018182
68 | rs-means | Assembly | cnc-uni-imp-opn-2016-an-us-us-national | B20101066000 | Angle framing structural steel, field fabricated | lb | 0.068884 | 0.27107 | Material Comment: adjust price by 1.5 to reflect 10 inch tilt-up wall from 6 inch wall, additional steel required Labour Comment: adjust price by 1.25 to reflect 10 inch tilt-up wall from 6 inch wall, additional labour required
69 | rs-means | Assembly | cnc-uni-imp-opn-2016-an-us-us-national | B20101024200 | Precast panel, 30 ft x 10 ft smooth white face finish, includes erection on prepared openings | ft2 | 1.0571 | 1.1889
70 | rs-means | Assembly | cnc-uni-imp-opn-2016-an-us-us-national | B20101012100 | C.I.P. forms, plywood to 8ft high, including erecting, bracing, stripping cleaning | SFCA | 0.55694 | 0.71504
71 | rs-means | Assembly | cnc-uni-imp-opn-2016-an-us-us-national | B20101012100 | Reinforcing Steel, #3 to #7, includes labour for accessories, but excludes accessories | lb | 0.10973 | 0.018797
72 | rs-means | Assembly | cnc-uni-imp-opn-2016-an-us-us-national | B20101012100 | Structural concrete, 3000 PSI, 6" thick includes pumping, levelling, consolidation, excludes additives and treatment | yd3 | 0.58592 | 0.057143
73 | rs-means | Assembly | cnc-uni-imp-opn-2016-an-us-us-national | B20101012100 | Concrete finishing, surface treatment, patching, tie break-off | ft2 | 0.026915 | 0.12782
74 | rs-means | Assembly | cnc-uni-imp-opn-2016-an-us-us-national | B20101464700 | Steel siding, factory panel, galvanized, 22 gauge, colored 1 side and baked enamal exterior finish, includes 2 in. polystyrene | ft2 | 1.8442 | 0.96226 | Material Comment: data for 2 inch XPS panel, steel increased by 50% for 4 inch metal panel
75 | rs-means | Unit | cnc-mf-imp-opn-2016-an-us-us-national | 072113101960 | XPS, 25 PSI, 1" RSI 0.88 | ft2 | 0.72989 | 0 | Material Comment: includes 18.5% O&P to match with assembly entries which include O&P
76 | rs-means | Assembly | cnc-uni-imp-opn-2016-an-us-us-national | B20202203400 | Spandrel glass 3/8" plate | ft2 | 0.39662 | 0
77 | rs-means | Assembly | cnc-uni-imp-opn-2016-an-us-us-national | B20202203400 | Aluminum panel with 2 inches fibreglass | ft2 | 0.68141 | 0.9092
78 | rs-means | Assembly | cnc-uni-imp-opn-2016-an-us-us-national | B20202205500 | 22 gauge sheet metal galvanized with 2" fibreglass, polyvinyl exterior finish | ft2 | 1.2981 | 0.96226
79 | rs-means | Unit | cnc-mf-imp-opn-2016-an-us-us-national | 072116200460 | foil face fibreglass batts, 6 " thick, 15" wide, RSI 3.52 | ft2 | 1.3088 | 0.89474
80 | rs-means | Assembly | cnc-uni-imp-opn-2016-an-us-us-national | B20101525140 | foil face fibreglass batts, 6 " thick, 15" wide, RSI 3.52 | ft2 | 0.20227 | 0.041212
81 | rs-means | Unit | cnc-mf-imp-opn-2016-an-us-us-national | 072113101940 | XPS, 25 PSI, 4" RSI 3.52 | ft2 | 2.8306 | 0.81159 | Component Comment: used 2 " and adjusted for 4 inch Material Comment: includes 18.5% O&P to match with assembly entries which include O&P
82 | rs-means | Unit | cnc-mf-imp-opn-2016-an-us-us-national | 072113101940 | XPS, 25 PSI, 2" RSI 1.76 | ft2 | 1.2258 | 0 | Material Comment: includes 18.5% O&P to match with assembly entries which include O&P
83 | rs-means | Unit | cnc-mf-imp-opn-2016-an-us-us-national | 072113102680 | mineral rigid fibreboard, 1" thick, RSI 0.74 | ft2 | 1.5082 | 0.69841 | Material Comment: adjusted for 28.3% O&P Labour Comment: adjusted for 28.3% O&P
84 | rs-means | Unit | cnc-mf-imp-opn-2016-an-us-us-national | 072116200440 | fibreglass batts, 3.5 in thick RSI2.29 | ft2 | 1.1923 | 0.53125
85 | rs-means | Unit | cnc-mf-imp-opn-2016-an-us-us-national | 072113101650 | Isoboard sheathing, 1.5" thick RSI 1.38 | Ft2 | 1.5231 | 0.69565 | Material Comment: 29% O&P adjustment Labour Comment: 29% O&P adjustment
86 | rs-means | Unit | cnc-mf-imp-opn-2016-an-us-us-national | 072129100350 | Polyurethane Foam 4.5" thick, RSI 5.15 | ft2 | 1.2526 | 0.52941 | Material Comment: Adjusted 4" thickness for extra 0.5 inches17% O&P addedMaterial:2.75/8 for half inch increments = 0.34375 per half inch9*0.34375 = 3.09375 * 1.17 = 3.62 Labour Comment: 17% O&P addedcost per half inch labour = 0.41/8 =0.051259 * 0.05125 =0.461250.46125 * 1.17 = 0.54
87 | rs-means | Assembly | cnc-uni-imp-opn-2016-an-us-us-national | B20202205500 |  |  | 1.2981 | 0.96226
88 | rs-means | Unit | cnc-mf-imp-opn-2016-an-us-us-national | 072129100340 | Polyurethane foam, closed cell, 102 mm, RSI 4.58 | ft2 | 1.1905 | 0.50617 | Material Comment: includes 18.5% O&P to match with assembly entries which include O&P
89 | rs-means | Assembly | cnc-uni-imp-opn-2016-an-us-us-national | A10301204480 | Concrete forms, wooden, erecting, bracing, stripping, cleaning | LF | 0.0030303 | 0.031128
90 | rs-means | Assembly | cnc-uni-imp-opn-2016-an-us-us-national | A10301204480 | Expansion joint, premolded bituminous fiber | LF | 0.036364 | 0.10117
91 | rs-means | Assembly | cnc-uni-imp-opn-2016-an-us-us-national | A10301204480 | Welded wire, 6 x 6 sheets, 30 lbs/ft2 | ft2 | 0.090909 | 0.14786 | Material Comment: used 4 inch pricing and adjusted for extra 1 inch 3.61/4 = 0.90250.9025 * 5 = 4.512513.4% O&P adjustmed4.5125 * 1.134 Labour Comment: adjusted for extra inch0.18 / 5 =0.0450.045 * 5 = 0.22513.4 % O&P0.225*1.134 = 0.26
92 | rs-means | Assembly | cnc-uni-imp-opn-2016-an-us-us-national | A10301204480 | Structural concrete, ready mix 3500 psi, local aggregate, Type 1 Portland cement, no additives | CY | 0.9303 | 0
93 | rs-means | Assembly | cnc-uni-imp-opn-2016-an-us-us-national | A10301204480 | Concrete pouring | CY | 0 | 0.11284
94 | rs-means | Assembly | cnc-uni-imp-opn-2016-an-us-us-national | A10301204480 | Concrete finishing | ft2 | 0 | 0.30739
95 | rs-means | Assembly | cnc-uni-imp-opn-2016-an-us-us-national | A10301204480 | Concrete surface treatment, sprayed membrane | ft2 | 0.057576 | 0.031128
96 | rs-means | Assembly | cnc-uni-imp-opn-2016-an-us-us-national | A10301204480 | Vapur barrier, polyethylene 6 mil | ft2 | 0.015152 | 0.046693
97 | rs-means | Assembly | cnc-uni-imp-opn-2016-an-us-us-national | A10301204480 | Fill, gravel compacted, 4" under slab | ft2 | 0.11212 | 0.10895
98 | rs-means | Assembly | cnc-uni-imp-opn-2016-an-us-us-national | A10301204480 | Grading finishing | ft2 | 0 | 0.19066
99 | rs-means | Unit | cnc-mf-imp-opn-2016-an-us-us-national | 072216101715 | PolyIsobaord, 38 mm RSI 1.44 | ft2 | 1.2 | 0.48276
100 | rs-means | Unit | cnc-mf-imp-opn-2016-an-us-us-national | 072216101954 | XPS, 76 mm RSI 2.64 | ft2 | 1.1937 | 0.5

## constructions-glazing
construction_glazing_id | surface_type | Type Code | intended_surface_type | standards_construction_type | zone | U_W_per_m2-K | description | material_glazing_id | Component
1 | GLAZING | 1 | ExteriorWindow | NonSwinging | Zone 4 | 2.4 | Curtainwall: Vision | 1 | 2 lites, 1/4" each clear float,insulating including aluminum framing
2 | GLAZING | 2 | GlassDoor | NonSwinging | Zone 4 | 2.4 | Sliding Glass, Aluminum Patio | 2 | 6' x 7' aluminum patio, tempered glass
3 | GLAZING | 3 | GlassDoor | NonSwinging | Zone 4 | 2.4 | Sliding Entrance Aluminum Doors | 3 | entrance, door 5'x7', opening 12'x7'-6', electric operator
4 | GLAZING | 4 | ExteriorWindow | NonSwinging | Zone 4 | 2.4 | Mall Front Fixed Panels (window wall) | 4 | fixed mall front panels, aluminum finish 48' x 9' opening
5 | GLAZING | 5 | ExteriorWindow | NonSwinging | Zone 4 | 2.4 | Aluminum Commercial Sliders | 5 | aluminum window: stock 5'x3' including framing and insulated glazing
6 | GLAZING | 6 | ExteriorWindow | NonSwinging | Zone 4 | 2.4 | Vinyl Commercial Picture Windows | 6 | 71"x35" picture with insulating glass, low E, finished extensions and jambs
7 | GLAZING | 7 | ExteriorWindow | NonSwinging | Zone 4 | 2.4 | Vinyl-Wood Clad Commercial Casement Windows | 7 | 6' x 4' picture with insulating glass, 2 lites, low E, finished extensions and jambs
8 | GLAZING | 8 | ExteriorWindow | NonSwinging | Zone 4 | 2.4 | Aluminum Commercial Picture Windows | 8 | 3'-4" x 5' picture with insulating glass
9 | GLAZING | 1 | ExteriorWindow | NonSwinging | Zone 5 | 2.2 | Curtainwall: Vision | 1 | 2 lites, 1/4" each clear float,insulating including aluminum framing
10 | GLAZING | 2 | ExteriorWindow | NonSwinging | Zone 5 | 2.2 | Sliding Glass, Aluminum Patio | 2 | 6' x 7' aluminum patio, tempered glass
11 | GLAZING | 3 | ExteriorWindow | NonSwinging | Zone 5 | 2.2 | Sliding Entrance Aluminum Doors | 3 | entrance, door 5'x7', opening 12'x7'-6', electric operator
12 | GLAZING | 4 | ExteriorWindow | NonSwinging | Zone 5 | 2.2 | Mall Front Fixed Panels (window wall) | 4 | fixed mall front panels, aluminum finish 48' x 9' opening
13 | GLAZING | 5 | ExteriorWindow | NonSwinging | Zone 5 | 2.2 | Aluminum Commercial Sliders | 5 | aluminum window: stock 5'x3' including framing and insulated glazing
14 | GLAZING | 6 | ExteriorWindow | NonSwinging | Zone 5 | 2.2 | Vinyl Commercial Picture Windows | 6 | 71"x35" picture with insulating glass, low E, finished extensions and jambs
15 | GLAZING | 7 | ExteriorWindow | NonSwinging | Zone 5 | 2.2 | Vinyl-Wood Clad Commercial Casement Windows | 7 | 6' x 4' picture with insulating glass, 2 lites, low E, finished extensions and jambs
16 | GLAZING | 8 | ExteriorWindow | NonSwinging | Zone 5 | 2.2 | Aluminum Commercial Picture Windows | 8 | 3'-4" x 5' picture with insulating glass
17 | GLAZING | 1 | ExteriorWindow | NonSwinging | Zone 6 | 2.2 | Curtainwall: Vision | 1 | 2 lites, 1/4" each clear float,insulating including aluminum framing
18 | GLAZING | 2 | ExteriorWindow | NonSwinging | Zone 6 | 2.2 | Sliding Glass, Aluminum Patio | 2 | 6' x 7' aluminum patio, tempered glass
19 | GLAZING | 3 | ExteriorWindow | NonSwinging | Zone 6 | 2.2 | Sliding Entrance Aluminum Doors | 3 | entrance, door 5'x7', opening 12'x7'-6', electric operator
20 | GLAZING | 4 | ExteriorWindow | NonSwinging | Zone 6 | 2.2 | Mall Front Fixed Panels (window wall) | 4 | fixed mall front panels, aluminum finish 48' x 9' opening
21 | GLAZING | 5 | ExteriorWindow | NonSwinging | Zone 6 | 2.2 | Aluminum Commercial Sliders | 5 | aluminum window: stock 5'x3' including framing and insulated glazing
22 | GLAZING | 6 | ExteriorWindow | NonSwinging | Zone 6 | 2.2 | Vinyl Commercial Picture Windows | 6 | 71"x35" picture with insulating glass, low E, finished extensions and jambs
23 | GLAZING | 7 | ExteriorWindow | NonSwinging | Zone 6 | 2.2 | Vinyl-Wood Clad Commercial Casement Windows | 7 | 6' x 4' picture with insulating glass, 2 lites, low E, finished extensions and jambs
24 | GLAZING | 8 | ExteriorWindow | NonSwinging | Zone 6 | 2.2 | Aluminum Commercial Picture Windows | 8 | 3'-4" x 5' picture with insulating glass
25 | GLAZING | 1 | ExteriorWindow | NonSwinging | Zone 7A | 2.2 | Curtainwall: Vision | 1 | 2 lites, 1/4" each clear float,insulating including aluminum framing
26 | GLAZING | 2 | ExteriorWindow | NonSwinging | Zone 7A | 2.2 | Sliding Glass, Aluminum Patio | 2 | 6' x 7' aluminum patio, tempered glass
27 | GLAZING | 3 | ExteriorWindow | NonSwinging | Zone 7A | 2.2 | Sliding Entrance Aluminum Doors | 3 | entrance, door 5'x7', opening 12'x7'-6', electric operator
28 | GLAZING | 4 | ExteriorWindow | NonSwinging | Zone 7A | 2.2 | Mall Front Fixed Panels (window wall) | 4 | fixed mall front panels, aluminum finish 48' x 9' opening
29 | GLAZING | 5 | ExteriorWindow | NonSwinging | Zone 7A | 2.2 | Aluminum Commercial Sliders | 5 | aluminum window: stock 5'x3' including framing and insulated glazing
30 | GLAZING | 6 | ExteriorWindow | NonSwinging | Zone 7A | 2.2 | Vinyl Commercial Picture Windows | 6 | 71"x35" picture with insulating glass, low E, finished extensions and jambs
31 | GLAZING | 7 | ExteriorWindow | NonSwinging | Zone 7A | 2.2 | Vinyl-Wood Clad Commercial Casement Windows | 7 | 6' x 4' picture with insulating glass, 2 lites, low E, finished extensions and jambs
32 | GLAZING | 8 | ExteriorWindow | NonSwinging | Zone 7A | 2.2 | Aluminum Commercial Picture Windows | 8 | 3'-4" x 5' picture with insulating glass
33 | GLAZING | 1 | ExteriorWindow | NonSwinging | Zone 7B | 2.2 | Curtainwall: Vision | 1 | 2 lites, 1/4" each clear float,insulating including aluminum framing
34 | GLAZING | 2 | ExteriorWindow | NonSwinging | Zone 7B | 2.2 | Sliding Glass, Aluminum Patio | 2 | 6' x 7' aluminum patio, tempered glass
35 | GLAZING | 3 | ExteriorWindow | NonSwinging | Zone 7B | 2.2 | Sliding Entrance Aluminum Doors | 3 | entrance, door 5'x7', opening 12'x7'-6', electric operator
36 | GLAZING | 4 | ExteriorWindow | NonSwinging | Zone 7B | 2.2 | Mall Front Fixed Panels (window wall) | 4 | fixed mall front panels, aluminum finish 48' x 9' opening
37 | GLAZING | 5 | ExteriorWindow | NonSwinging | Zone 7B | 2.2 | Aluminum Commercial Sliders | 5 | aluminum window: stock 5'x3' including framing and insulated glazing
38 | GLAZING | 6 | ExteriorWindow | NonSwinging | Zone 7B | 2.2 | Vinyl Commercial Picture Windows | 6 | 71"x35" picture with insulating glass, low E, finished extensions and jambs
39 | GLAZING | 7 | ExteriorWindow | NonSwinging | Zone 7B | 2.2 | Vinyl-Wood Clad Commercial Casement Windows | 7 | 6' x 4' picture with insulating glass, 2 lites, low E, finished extensions and jambs
40 | GLAZING | 8 | ExteriorWindow | NonSwinging | Zone 7B | 2.2 | Aluminum Commercial Picture Windows | 8 | 3'-4" x 5' picture with insulating glass
41 | GLAZING | 1 | ExteriorWindow | NonSwinging | Zone 8 | 1.6 | Curtainwall: Vision | 1 | 2 lites, 1/4" each clear float,insulating including aluminum framing
42 | GLAZING | 2 | ExteriorWindow | NonSwinging | Zone 8 | 1.6 | Sliding Glass, Aluminum Patio | 2 | 6' x 7' aluminum patio, tempered glass
43 | GLAZING | 3 | ExteriorWindow | NonSwinging | Zone 8 | 1.6 | Sliding Entrance Aluminum Doors | 3 | entrance, door 5'x7', opening 12'x7'-6', electric operator
44 | GLAZING | 4 | ExteriorWindow | NonSwinging | Zone 8 | 1.6 | Mall Front Fixed Panels (window wall) | 4 | fixed mall front panels, aluminum finish 48' x 9' opening
45 | GLAZING | 5 | ExteriorWindow | NonSwinging | Zone 8 | 1.6 | Aluminum Commercial Sliders | 5 | aluminum window: stock 5'x3' including framing and insulated glazing
46 | GLAZING | 6 | ExteriorWindow | NonSwinging | Zone 8 | 1.6 | Vinyl Commercial Picture Windows | 6 | 71"x35" picture with insulating glass, low E, finished extensions and jambs
47 | GLAZING | 7 | ExteriorWindow | NonSwinging | Zone 8 | 1.6 | Vinyl-Wood Clad Commercial Casement Windows | 7 | 6' x 4' picture with insulating glass, 2 lites, low E, finished extensions and jambs
48 | GLAZING | 8 | ExteriorWindow | NonSwinging | Zone 8 | 1.6 | Aluminum Commercial Picture Windows | 8 | 3'-4" x 5' picture with insulating glass

## materials-glazing
component | material_id | source | type | id | catalog_id | component | Unit | material_mult | labour_mult | comments
2 lites, 1/4" each clear float,insulating including aluminum framing | 1 | rs-means | Assembly | B20202201400 |  | 2 lites, 1/4" each clear float,insulating including aluminum framing | ft2 | 1 | 1
6' x 7' aluminum patio, tempered glass | 2 | rs-means | Assembly | B20301108250 |  | 6' x 7' aluminum patio, tempered glass | ft2 | 1 | 1
entrance, door 5'x7', opening 12'x7'-6', electric operator | 3 | rs-means | Assembly | B20301108200 |  | entrance, door 5'x7', opening 12'x7'-6', electric operator | ft2 | 1 | 1
fixed mall front panels, aluminum finish 48' x 9' opening | 4 | rs-means | Assembly | B20301108100 |  | fixed mall front panels, aluminum finish 48' x 9' opening | ft2 | 1 | 1
aluminum window: stock 5'x3' including framing and insulated glazing | 5 | rs-means | Assembly | B20201066850 |  | aluminum window: stock 5'x3' including framing and insulated glazing | ft2 | 1 | 1
71"x35" picture with insulating glass, low E, finished extensions and jambs | 6 | rs-means | Unit | 085313500160 |  | 71"x35" picture with insulating glass, low E, finished extensions and jambs | ft2 | 1 | 1 | Material Comments: 16.7% O&P Labour Comments: includes 16.7% O&P
6' x 4' picture with insulating glass, 2 lites, low E, finished extensions and jambs | 7 | rs-means | Assembly | B20201081130 |  | 6' x 4' picture with insulating glass, 2 lites, low E, finished extensions and jambs | ft2 | 1 | 1
3'-4" x 5' picture with insulating glass | 8 | rs-means | Assembly | B20201068450 |  | 3'-4" x 5' picture with insulating glass | ft2 | 1 | 1
1" thick double glazed 1/4" float, | 9 | rs-means | Unit | 088130100400 |  | 1" thick double glazed 1/4" float, | ft2 | 1 | 1 | Material Comments: 25.7% O&P

## validation
Intended Surface Type Lookup | Standards Construction Type Lookup
Name | Name
AtticFloor | Mass
AtticWall | SteelFramed
AtticRoof | WoodFramed
DemisingFloor | IEAD
DemisingWall | View
DemisingRoof | Daylight
ExteriorFloor | Swinging
ExteriorWall | NonSwinging
ExteriorRoof | Heated
ExteriorWindow | Unheated
ExteriorDoor | RollUp
GlassDoor | Sliding
GroundContactFloor | Metal
GroundContactWall | Nonmetal framing (all)
GroundContactRoof | Metal framing (curtainwall/storefront)
InteriorFloor | Metal framing (entrance door)
InteriorWall | Metal framing (all other)
InteriorCeiling | Metal Building
InteriorPartition | Attic and Other
InteriorWindow | Glass with Curb
InteriorDoor | Plastic with Curb
OverheadDoor | Without Curb
Skylight
TubularDaylightDome
TubularDaylightDiffuser